## Readme
This excel file contains the input data to run the MEDEAS model as documented in:
Iñigo Capellán-Pérez, Ignacio de Blas, Jaime Nieto, Carlos de Castro, Luis Javier Miguel, Margarita Mediavilla, Óscar Carpintero, Paula Rodrigo, Fernando Frechoso and Santiago Cáceres (30-6-2017). D4.1. MEDEAS Model and IOA implementation at global geographical level. MEDEAS project (http://www.medeas.eu/).
The model is programmed vectorially: each simulation simultaneously runs 6 scenarios: "User defined", "BAU", "SCEN1", "SCEN2", "SCEN3" and "SCEN4". The first scenario corresponds in the original version of the sheet to the "BAU" scenario, while the remaining approximately correspond to the 5 scenarios simulated in Capellán-Pérez et al., (2014; 2017). The sheets "Constants" and "Parameters" contain variables that are the same for all scenarios. Each sheet contains the following information:
Info input variables | Brief description of each variable which is changeable in the scenarios.
User defined | In the original version of the sheet it corresponds to the "BAU" scenario.
BAU | Corresponds to SSP2-Baseline. Corresponds to BAU storyline/scenario in Capellán-Pérez et al., (2014; 2017) [attention when copying all the information from other sheets since there are some tables at A134 and beyond.
SCEN1 | Corresponds to SCEN1 storyline/scenario in Capellán-Pérez et al., (2014; 2017)
SCEN2 | Corresponds to SSP2-OLT. SCEN2 storyline/scenario in Capellán-Pérez et al., (2014; 2017)
SCEN3 | Corresponds to SCEN3 storyline/scenario in Capellán-Pérez et al., (2014; 2017)
SCEN4 | Corresponds to SCEN4 storyline/scenario in Capellán-Pérez et al., (2014; 2017)
Energy intensities | Historica data of final energy intensites per final fuel and productive sector
Economy | Includes the data relative to IOT, final energy intensities and trend demands
Materials | Includes the data of material consumption by technology, and the initial energy requirements to make materials available
Transportation | Data and parameters for the modelling of transportation.
Constants | Constants of the model (units change & historic values).
Parameters | Parameters of the model.
For more information see:
Capellán-Pérez, Iñigo, Margarita Mediavilla, Carlos de Castro, Óscar Carpintero, and Luis Javier Miguel. “Fossil Fuel Depletion and Socio-Economic Scenarios: An Integrated Approach.” Energy 77 (December 1, 2014): 641–66. doi:10.1016/j.energy.2014.09.063.
http://www.eis.uva.es/energiasostenible/?page_id=2056&lang=en

## Info input variables
Name of simulated scenario
Trend demand (all sectors)
P GDP
P labor share | Dmnl | Variation of labour share. | 1/Year | GDP exogenous growth
Population
P growth pop | 1/Year
2015 | 2016 | 2017 | 2018 | 2019 | 2020 | 2021 | 2022 | 2023 | 2024 | 2025 | 2026 | 2027 | 2028 | 2029 | 2030 | 2031 | 2032 | 2033 | 2034 | 2035 | 2036 | 2037 | 2038 | 2039 | 2040 | 2041 | 2042 | 2043 | 2044 | 2045 | 2046 | 2047 | 2048 | 2049 | 2050 | 2051 | 2052 | 2053 | 2054 | 2055 | 2056 | 2057 | 2058 | 2059 | 2060 | 2061 | 2062 | 2063 | 2064 | 2065 | 2066 | 2067 | 2068 | 2069 | 2070 | 2071 | 2072 | 2073 | 2074 | 2075 | 2076 | 2077 | 2078 | 2079 | 2080 | 2081 | 2082 | 2083 | 2084 | 2085 | 2086 | 2087 | 2088 | 2089 | 2090 | 2091 | 2092 | 2093 | 2094 | 2095 | 2096 | 2097 | 2098 | 2099 | 2100
Annual population growth. UN projections in their medium scenario (Medium fertility variant)
Waste |  |  |  | Intensities
max waste | EJ | Potential assigned to waste |  | Min energy intensity vs initial | Dmnl | Minimum for total energy intensity related to initial in 1995
P waste change | annual growth% | Annual growth (when max waste is lower than current TPES, it refers to the reduction rate)
Minerals
P recycling minerals other | annual recycling rate improvement (%) | annual recycling rate improvement for the rest of the economy (%)
P recycling minerals RES elec | annual recycling rate improvement (%) | annual recycling rate improvement for the 6 RES elec technologies (%)
Nuclear
Selection of nuclear scenario | 1. Constant power capacity at current levels |  | Selection of the nuclear scenario in "inputs.xlsx"
2. No more nuclear installed, current capacity depreciates
3. Growth of nuclear power
| 4, Phase-out of nuclear power |  |  | P nuclear scen3-4 (%annual variation) | Annual variation of new nuclear power plants (scenarios 3 and 4 of nuclear evolution) from the year "start year nuclear growth scen3-4". | start year nuclear variation scen3-4 | Start year of variation of nuclear power plants (Nuclear scenarios 3 and 4).
Techno-ecological potential electric RES
max hydro | TWe | Techno-ecological potential of hydro |  | max potential PHS | TWe | Techno-ecological potential of PHS
max PE geot-elec | TWth | Share of geothermal for electricity in relation to the total potential of geothermal (including thermal uses).
max oceanic | TWe | Techno-ecological potential of oceanic
max onshore wind | TWe | Techno-ecological potential of onshore wind
max offshore wind | TWe | Techno-ecological potential of offshore wind
max solar on land (PV and CSP) | Mha | Assumed land availability for solar power plants.
Projection electric RES
P hydro growth | vs past trends | Annual growth in energy output as a function of past trends.
P geot-elec growth | vs past trends | Annual growth in energy output as a function of past trends.
P solid bioE-elec growth | vs past trends | Annual growth in energy output as a function of past trends.
P oceanic | annual growth% after 2020 | Annual growth in energy output demand depending on the policy of the scenario.
P onshore wind | annual growth% | Annual growth in energy output demand depending on the policy of the scenario.
P wind offshore | annual growth% | Annual growth in energy output demand depending on the policy of the scenario.
P solar PV | annual growth% | Annual growth in energy output demand depending on the policy of the scenario. |  | P CSP | annual growth% | Annual growth in energy output demand depending on the policy of the scenario.
BioEnergy
P biofuels 2gen | annual growth% | Annual growth in energy output demand depending on the policy of the scenario. |  | evol biogases | vs past trends | Annual growth in energy output as a function of past trends.
Additional land compet available for biofuels | Mha | Available land for biofuels in competition with other uses depending on the scenario. |  | Max biogases | EJ | Techno-ecological potential of biogases
P biofuels 3gen | annual growth% | Annual growth in energy output demand depending on the policy of the scenario. |  | Max potential thermal BioE conventional | EJ/Year | Sustainable potential NPP of conventional bioenergy for heat. Source: Technical Report.
start year 3gen | Year | First year when 3rd generation biofuels are available. |  | Max NPP potential BioE residues for heat | EJ/Year | Sustainable potential NPP residues for bioenergy for heat.
Annual shift from 2gen to 3gen | Dmnl | Share of the land dedicated for biofuels from the 2nd generation shifted to 3rd generation in the next year.
start year biofuels land marg | Year | First year when the technology "biofuels land marg" is available.
P bioE residues for heat+elec | annual growth% | Annual growth in energy output demand depending on the policy of the scenario.
start year BioE residues for heat+elec | Year | First year when the technology is available.
P cellulosic biofuels | annual growth% | Annual growth in energy output demand depending on the policy of the scenario.
start year cellulosic biofuels | Year | First year when the technology is available.
share cellulosic biofuels vs BioE residues | Dmnl | Share bioenergy residues potential allocated to cellulosic biofuels production.
Techno-ecological potential thermal RES
FE solar thermal potential | EJ/Year | Techno-ecological potential of solar thermal
Geot PE potential for heat TWth | TWth | Techno-ecological potential of geot PE for heat
Projection RES for heat |  |  | P solar for heat | annual growth% | Annual growth in energy output demand depending on the policy of the scenario.
|  |  | P geothermal for heat | annual growth% | Annual growth in energy output demand depending on the policy of the scenario.
|  |  | P solid bioE for heat | annual growth% | Annual growth in energy output demand depending on the policy of the scenario.
Afforestation
Activate afforestation program (1=Y;0=N) | 1. Activated; 2. Not activated.
Resources
Oil | Separate conv and unconv oil? (1=Y;0=N) | Switch to disaggregate between conventional and unconventional fuel: "1" = disaggregation, "0" = conv+unconv aggregated (all the oil flows then through the right side of this view, i.e. the "conventional oil" modelling side). | Unlimited oil? (1=Y;0=N) | Switch to consider if oil is unlimited (1), or if it is limited (0). If limited then the available depletion curves are considered.
Selection of conv oil curve | 1. Maggio12 middle |  | Select from the left
2. Maggio12 High
3. Maggio12 Low
4. User defined in '139A'
Selection of unconv oil curve | 1. Mohr15 BG |  | Select from the left
2. Mohr15 Low
3. Mohr15 High
4. User defined in '141A'
Selection of total oil curve | 1.Laherrère 2006 |  | Select from the left
2.User defined in '143A'
Selection constraint extraction unconv oil | 1. User constant (annual growth%) | User-defined annual extraction growth constraint path as a function of time for unconventional oil. | Write "1" or "2"
2. User defined as function of time '161A'
Gas | Separate conv and unconv gas? (1=Y;0=N) | Switch to disaggregate between conventional and unconventional fuel: "1" = disaggregation, "0" = conv+unconv aggregated (all the gas flows then through the right side of this view, i.e. the "conventional gas" modelling side). | Unlimited gas? (1=Y;0=N) | Switch to consider if gas is unlimited (1), or if it is limited (0). If limited then the available depletion curves are considered.
Selection of conv gas curve | 1. BG Mohr15 |  | Select from the left
2. Low Mohr15
3. High Mohr15
4. User defined in '146A'
Selection of unconv gas curve | 1. Mohr15 BG |  | Select from the left
2. Mohr15 Low
3. Mohr15 High
4. User defined in '148A'
Selection of total gas curve | 1.Laherrére10 |  | Select from the left
2.Mohr12 BG
3.User defined in '150A'
Selection constraint extraction unconv gas | 1. User constant (annual growth%) | User-defined annual extraction growth constraint path as a function of time for unconventional gas. | Write "1" or "2"
2. User defined as function of time '163A'
Coal |  |  | Unlimited coal? (1=Y;0=N) | Switch to consider if coal is unlimited (1), or if it is limited (0). If limited then the available depletion curves are considered.
Selection of coal curve | 1. Mohr12 high | 5. User defined in '153A' | Select from the right
2. Mohr15 low
3. Mohr15 BG
4. Mohr15 high
Uranium |  |  | Unlimited uranium? (1=Y;0=N) | Switch to consider if uranium is unlimited (1), or if it is limited (0). If limited then the available depletion curves are considered.
Selection of uranium curve | 1.EWG13 |  | Select from the right
2.Zittel12
3.User defined in '156A'
CTL
P CTL (annual growth%) | annual growth% | Annual growth in energy output demand depending on the policy of the scenario.
GTL
P GTL (annual growth%) | annual growth% | Annual growth in energy output demand depending on the policy of the scenario.
Climate
Climate model
Climate Sensitivity | DegreesC | Equilibrium temperature change in response to a 2xCO2 equivalent change in radiative forcing
CC impacts
Activate ELF? (1=Y;0=N) | Dmnl | Active/deactivate the energy loss function: (1) activate; (0) not active
Policy: leaving fossil fuels in the ground*
Conventional oil | Start policy (Year) | Year start policy of leaving fossil fuels in the ground | Total aggregated oil | Start policy (Year) | Year start policy of leaving fossil fuels in the ground
| RURR to leave underground (as a share of RURR in 2015) | Share of RURR to leave underground vs RURR in 2015
Unconventional oil | Start policy (Year) | Year start policy of leaving fossil fuels in the ground |  | RURR to leave underground (as a share of RURR in 2015) | Share of RURR to leave underground vs RURR in 2015
| RURR to leave underground (as a share of RURR in 2015) | Share of RURR to leave underground vs RURR in 2015
Conventional gas | Start policy (Year) | Year start policy of leaving fossil fuels in the ground | Total aggregated gas | Start policy (Year) | Year start policy of leaving fossil fuels in the ground
| RURR to leave underground (as a share of RURR in 2015) | Share of RURR to leave underground vs RURR in 2015
Unconventional gas | Start policy (Year) | Year start policy of leaving fossil fuels in the ground |  | RURR to leave underground (as a share of RURR in 2015) | Share of RURR to leave underground vs RURR in 2015
| RURR to leave underground (as a share of RURR in 2015) | Share of RURR to leave underground vs RURR in 2015
Coal | Start policy (Year) | Year start policy of leaving fossil fuels in the ground
| RURR to leave underground (as a share of RURR in 2015) | Share of RURR to leave underground vs RURR in 2015
*If oil is modeled at aggregated level (conventional + unconventional), then the restriction should be placed only for conventional oil. The same applies for gas.
Policies to reduce oil contribution in heat and electricity linearly following linear decreasing trend
Reduce oil for electricity? (1: YES; 0: constant current share) | Dmnl | Select yes or no policies to reduce oil contribution in heat and electricity linearly following linear decreasing trend
Reduce oil for heat? (1: YES; 0: constant current share) | Dmnl | Select yes or no policies to reduce oil contribution in heat and electricity linearly following linear decreasing trend
Transportation
Activate policy HOUSEHOLDS transport 2050 | Dmnl | Activate policy of alternative transport in households to 2050 (1=YES /0= NO)
Activate policy INLAND transport 2050 | Dmnl | Activate policy of alternative transport in inland transport sector to 2050 (1=YES /0= NO)
T policy HOUSEHOLD vehicles | Year | Year when policy of alternative transport ininland transport sector started
T policy INLAND transp vehicles | Year | Year when policy of alternative transport in households started
T hist values households vehicles | Year | Year of historic values
HOUSEHOLDS transport policies |  | Every type maximun share =1
Policy electric household 4wheeler vehicle 2050 | Dmnl | desired share of electric 4wheeler vehicles in 2050 relative to its type
Policy hybrid household 4w vehicle 2050 | Dmnl | desired share of hibrid 4wheeler vehicles in 2050 relative to its type
Policy gas household vehicle 4w 2050 | Dmnl | desired share of gas 4wheeler vehicles in 2050 relative to its type
Policy electric 2wheeler h. 2050 | Dmnl | desired share of electric 2wheeler vehicles in 2050 relative to its type
Policy change to 2wheeler h. 2050 | Dmnl | desired share of 2wheelr vehicles in 2050
INLAND TRANSPORT SECTOR policies |  | Every type maximun share =1
Policy hybrid HV 2050 | Dmnl | desired share of hibrid HV vehicles in 2050 relative to its type
Policy gas HV 2050 | Dmnl | desired share of gas HV vehicles in 2050 relative to its type
Policy electric LV 2050 | Dmnl | desired share of electric LV vehicles in 2050 relative to its type
Policy hybrid LV 2050 | Dmnl | desired share of hibrid LV vehicles in 2050 relative to its type
Policy gas LV 2050 | Dmnl | desired share of gas LV vehicles in 2050 relative to its type
Policy electric bus 2050 | Dmnl | desired share of electric bus vehicles in 2050 relative to its type
Policy hybrid bus 2050 | Dmnl | desired share of hibrid bus vehicles in 2050 relative to its type
Policy gas bus 2050 | Dmnl | desired share of gas bus vehicles in 2050 relative to its type
Policy electric train 2050 | Dmnl | desired share of electric train vehicles in 2050 relative to its type
Note on A135: Iñigo: Policies to reduce oil contribution in electricity linearly following linear decreasing trend
Note on A136: Iñigo: Policies to reduce oil contribution in heat linearly following linear decreasing trend

## User defined
User defined scenario
Trend demand (all sectors)
|  |  | P GDP | 2015 | 2016 | 2017 | 2018 | 2019 | 2020 | 2021 | 2022 | 2023 | 2024 | 2025 | 2026 | 2027 | 2028 | 2029 | 2030 | 2031 | 2032 | 2033 | 2034 | 2035 | 2036 | 2037 | 2038 | 2039 | 2040 | 2041 | 2042 | 2043 | 2044 | 2045 | 2046 | 2047 | 2048 | 2049 | 2050 | 2051 | 2052 | 2053 | 2054 | 2055 | 2056 | 2057 | 2058 | 2059 | 2060 | 2061 | 2062 | 2063 | 2064 | 2065 | 2066 | 2067 | 2068 | 2069 | 2070 | 2071 | 2072 | 2073 | 2074 | 2075 | 2076 | 2077 | 2078 | 2079 | 2080 | 2081 | 2082 | 2083 | 2084 | 2085 | 2086 | 2087 | 2088 | 2089 | 2090 | 2091 | 2092 | 2093 | 2094 | 2095 | 2096 | 2097 | 2098 | 2099 | 2100
P labor share | Dmnl | 0 | 1/Year | 0.019 | 0.019 | 0.019 | 0.019 | 0.019 | 0.019 | 0.019 | 0.019 | 0.019 | 0.019 | 0.019 | 0.019 | 0.019 | 0.019 | 0.019 | 0.019 | 0.019 | 0.019 | 0.019 | 0.019 | 0.019 | 0.019 | 0.019 | 0.019 | 0.019 | 0.019 | 0.019 | 0.019 | 0.019 | 0.019 | 0.019 | 0.019 | 0.019 | 0.019 | 0.019 | 0.019 | 0.019 | 0.019 | 0.019 | 0.019 | 0.019 | 0.019 | 0.019 | 0.019 | 0.019 | 0.019 | 0.019 | 0.019 | 0.019 | 0.019 | 0.019 | 0.019 | 0.019 | 0.019 | 0.019 | 0.019 | 0.019 | 0.019 | 0.019 | 0.019 | 0.019 | 0.019 | 0.019 | 0.019 | 0.019 | 0.019 | 0.019 | 0.019 | 0.019 | 0.019 | 0.019 | 0.019 | 0.019 | 0.019 | 0.019 | 0.019 | 0.019 | 0.019 | 0.019 | 0.019 | 0.019 | 0.019 | 0.019 | 0.019 | 0.019 | 0.019
Population
P growth pop | 1/Year
2015 | 2016 | 2017 | 2018 | 2019 | 2020 | 2021 | 2022 | 2023 | 2024 | 2025 | 2026 | 2027 | 2028 | 2029 | 2030 | 2031 | 2032 | 2033 | 2034 | 2035 | 2036 | 2037 | 2038 | 2039 | 2040 | 2041 | 2042 | 2043 | 2044 | 2045 | 2046 | 2047 | 2048 | 2049 | 2050 | 2051 | 2052 | 2053 | 2054 | 2055 | 2056 | 2057 | 2058 | 2059 | 2060 | 2061 | 2062 | 2063 | 2064 | 2065 | 2066 | 2067 | 2068 | 2069 | 2070 | 2071 | 2072 | 2073 | 2074 | 2075 | 2076 | 2077 | 2078 | 2079 | 2080 | 2081 | 2082 | 2083 | 2084 | 2085 | 2086 | 2087 | 2088 | 2089 | 2090 | 2091 | 2092 | 2093 | 2094 | 2095 | 2096 | 2097 | 2098 | 2099 | 2100 | 2101
0.0105 | 0.0102 | 0.01 | 0.0098 | 0.0096 | 0.0093 | 0.0091 | 0.0089 | 0.0087 | 0.0085 | 0.0082 | 0.008 | 0.0078 | 0.0076 | 0.0074 | 0.0073 | 0.0071 | 0.0069 | 0.0067 | 0.0065 | 0.0064 | 0.0062 | 0.006 | 0.0058 | 0.0057 | 0.0055 | 0.0053 | 0.0052 | 0.005 | 0.0048 | 0.0047 | 0.0045 | 0.0044 | 0.0042 | 0.004 | 0.0039 | 0.0037 | 0.0036 | 0.0035 | 0.0033 | 0.0032 | 0.0031 | 0.0029 | 0.0028 | 0.0027 | 0.0026 | 0.0025 | 0.0024 | 0.0023 | 0.0022 | 0.0021 | 0.002 | 0.002 | 0.0019 | 0.0018 | 0.0017 | 0.0017 | 0.0016 | 0.0015 | 0.0015 | 0.0014 | 0.0013 | 0.0013 | 0.0012 | 0.0012 | 0.0011 | 0.0011 | 0.001 | 0.001 | 0.0009 | 0.0009 | 0.0009 | 0.0008 | 0.0008 | 0.0008 | 0.0008 | 0.0007 | 0.0007 | 0.0007 | 0.0006 | 0.0006 | 0.0006 | 0.0006 | 0.0005 | 0.0005 | 0 | 0
Waste |  |  |  | 2015: Intensities
max waste | EJ | 4 |  | 2015: Min energy intensity vs initial; 2016: Dmnl; 2017: 0.3
P waste change | annual growth% | 0.04436
Minerals
P recycling minerals Rest | annual recycling rate improvement (%) | 0%
P recycling minerals alternative technologies (RES elec & EV batteries) | annual recycling rate improvement (%) | 0%
Nuclear
Selection of nuclear scenario | 1. Constant power capacity at current levels |  | 1
2. No more nuclear installed, current capacity depreciates
3. Growth of nuclear power
| 4, Phase-out of nuclear power |  |  | 2015: P nuclear scen3-4 (%annual variation); 2016: 0%; 2017: start year nuclear variation scen3-4; 2018: 2015
Techno-ecological potential electric RES
max hydro | TWe | 1 |  | 2015: max potential PHS; 2016: TWe; 2017: 0.25
max PE geot-elec | TWth | 0.6
max oceanic | TWe | 0.05
max onshore wind | TWe | 1
max offshore wind | TWe | 0.25
max solar on land (PV and CSP) | Mha | 100
Projection electric RES
P hydro growth | vs past trends | 1
P geot-elec growth | vs past trends | 1
P solid bioE-elec growth | vs past trends | 1
P oceanic | annual growth% after 2020 | 20%
P onshore wind | annual growth% | 20%
P wind offshore | annual growth% | 20%
P solar PV | annual growth% | 15% |  | 2015: P CSP; 2016: annual growth%; 2017: 30%
BioEnergy
P biofuels 2gen | annual growth% | 8% |  | 2015: evol biogas; 2016: vs past trends; 2017: 1
Additional land compet available for biofuels | Mha | 100 |  | 2015: Max biogas; 2016: EJ; 2017: 5
P biofuels 3gen | annual growth% | 8% |  | 2015: Max potential thermal BioE conventional; 2016: EJ/Year; 2017: 30
start year 3gen | Year | 2025 |  | 2015: Max NPP potential BioE residues for heat; 2016: EJ/Year; 2017: 25
Annual shift from 2gen to 3gen | Dmnl | 0.1
start year biofuels land marg | Year | 2020
P bioE residues for heat+elec | annual growth% | 8%
start year BioE residues for heat+elec | Year | 2020
P cellulosic biofuels | annual growth% | 8%
start year cellulosic biofuels | Year | 2025
share cellulosic biofuels vs BioE residues | Dmnl | 0.25
Techno-ecological potential RES for heat
FE solar thermal potential | EJ/Year | 22
Geot PE potential for heat TWth | TWth | 0.3
Projection RES for heat |  |  | P solar for heat | 2015: annual growth%; 2016: 14.4%
|  |  | P geothermal for heat | 2015: annual growth%; 2016: 7.7%
|  |  | P solid bioE for heat | 2015: annual growth%; 2016: 6.3%
Afforestation
Activate afforestation program (1=Y;0=N) | 0
Resources |  |  | Unlimited NRE? (1=Y;0=N) | 2015: 0
Oil | Separate conv and unconv oil? (1=Y;0=N) | 1 | Unlimited oil? (1=Y;0=N; "Unlimited NRE?" must be 0) | 2015: 0
Selection of conv oil curve | 1. Maggio12 middle |  | 2
2. Maggio12 High
3. Maggio12 Low
4. User defined in '139A'
Selection of unconv oil curve | 1. Mohr15 BG |  | 1
2. Mohr15 Low
3. Mohr15 High
4. User defined in '141A'
Selection of total oil curve | 1.Laherrère 2006 |  | 1
2.User defined in '143A'
Selection constraint extraction unconv oil | 1. User constant (annual growth%) | 4.5% | 1
2. User defined as function of time '161A'
Gas | Separate conv and unconv gas? (1=Y;0=N) | 0 | Unlimited gas? (1=Y;0=N; "Unlimited NRE?" must be 0) | 2015: 0
Selection of conv gas curve | 1. BG Mohr15 |  | 1
2. Low Mohr15
3. High Mohr15
4. User defined in '146A'
Selection of unconv gas curve | 1. Mohr15 BG |  | 1
2. Mohr15 Low
3. Mohr15 High
4. User defined in '148A'
Selection of total gas curve | 1.Laherrére10 |  | 1
2.Mohr12 BG
3.User defined in '150A'
Selection constraint extraction unconv gas | 1. User constant (annual growth%) | 8% | 1
2. User defined as function of time '163A'
Coal |  |  | Unlimited coal? (1=Y;0=N; "Unlimited NRE?" must be 0) | 2015: 0
Selection of coal curve | 1. Mohr12 high | 5. User defined in '153A' | 1
2. Mohr15 low
3. Mohr15 BG
4. Mohr15 high
Uranium |  |  | Unlimited uranium? (1=Y;0=N; "Unlimited NRE?" must be 0) | 2015: 0
Selection of uranium curve | 1.EWG13 |  | 2
2.Zittel12
3.User defined in '156A'
CTL
P CTL (annual growth%) | annual growth% | 15%
GTL
P GTL (annual growth%) | annual growth% | 15%
Climate | bar: 2015 to 2016
Climate model | bar: 2016
Climate Sensitivity | DegreesC | 2.9
CC impacts | bar: 2015 to 2016
Activate ELF? (1=Y;0=N) | Dmnl | 1
Policy: leaving fossil fuels in the ground* | bar: 2015 to 2016
Conventional oil | Start policy (Year) | 2015 | Total aggregated oil | 2015: Start policy (Year); 2016: 2015
| RURR to leave underground (as a share of RURR in 2015) | 0% | bar: 2016
Unconventional oil | Start policy (Year) | 2015 |  | 2015: RURR to leave underground (as a share of RURR in 2015); 2016: 0%
| RURR to leave underground (as a share of RURR in 2015) | 0% | bar: 2016
Conventional gas | Start policy (Year) | 2015 | Total aggregated gas | 2015: Start policy (Year); 2016: 2015
| RURR to leave underground (as a share of RURR in 2015) | 0% | bar: 2016
Unconventional gas | Start policy (Year) | 2015 |  | 2015: RURR to leave underground (as a share of RURR in 2015); 2016: 0%
| RURR to leave underground (as a share of RURR in 2015) | 0% | bar: 2016
Coal | Start policy (Year) | 2015
| RURR to leave underground (as a share of RURR in 2015) | 0%
*If oil is modeled at aggregated level (conventional + unconventional), then the restriction should be placed only for conventional oil. The same applies for gas.
USER MAX EXTRACTION TABLE | bar: 2015 to 2048
Type | share of unconv vs. Total extraction in 2050 (Dmnl) | URR (EJ) | bar: 2015 to 2049
Example: Maggio middle conv oil | - | 14500 | reserves | 2015: 0; 2016: 500; 2017: 1000; 2018: 1500; 2019: 2000; 2020: 2500; 2021: 3000; 2022: 3500; 2023: 4000; 2024: 4500; 2025: 5000; 2026: 5500; 2027: 6000; 2028: 6500; 2029: 7000; 2030: 7500; 2031: 8000; 2032: 8500; 2033: 9000; 2034: 9500; 2035: 10000; 2036: 10500; 2037: 11000; 2038: 11500; 2039: 12000; 2040: 12500; 2041: 13000; 2042: 13500; 2043: 14000; 2044: 14500
|  |  | max extraction | 2015: 0; 2016: 29.4861; 2017: 56.0597; 2018: 77; 2019: 94.7098; 2020: 111.198; 2021: 124.131; 2022: 136.26; 2023: 147.073; 2024: 154.041; 2025: 160.5; 2026: 165.566; 2027: 167.496; 2028: 169.176; 2029: 169.474; 2030: 169.474; 2031: 169.474; 2032: 169.474; 2033: 169.474; 2034: 169.474; 2035: 169.474; 2036: 169.474; 2037: 169.474; 2038: 169.474; 2039: 169.474; 2040: 169.474; 2041: 169.474; 2042: 169.474; 2043: 169.474; 2044: 169.474
OIL | bar: 2015 to 2048
User defined conv oil | - | 14500 | reserves | 2015: 0; 2016: 500; 2017: 1000; 2018: 1500; 2019: 2000; 2020: 2500; 2021: 3000; 2022: 3500; 2023: 4000; 2024: 4500; 2025: 5000; 2026: 5500; 2027: 6000; 2028: 6500; 2029: 7000; 2030: 7500; 2031: 8000; 2032: 8500; 2033: 9000; 2034: 9500; 2035: 10000; 2036: 10500; 2037: 11000; 2038: 11500; 2039: 12000; 2040: 12500; 2041: 13000; 2042: 13500; 2043: 14000; 2044: 14500
|  |  | max extraction | 2015: 0; 2016: 29.4861; 2017: 56.0597; 2018: 77; 2019: 94.7098; 2020: 111.198; 2021: 124.131; 2022: 136.26; 2023: 147.073; 2024: 154.041; 2025: 160.5; 2026: 165.566; 2027: 167.496; 2028: 169.176; 2029: 169.474; 2030: 169.474; 2031: 169.474; 2032: 169.474; 2033: 169.474; 2034: 169.474; 2035: 169.474; 2036: 169.474; 2037: 169.474; 2038: 169.474; 2039: 169.474; 2040: 169.474; 2041: 169.474; 2042: 169.474; 2043: 169.474; 2044: 169.474
User defined unconv oil | - | 14500 | reserves | 2015: 0; 2016: 500; 2017: 1000; 2018: 1500; 2019: 2000; 2020: 2500; 2021: 3000; 2022: 3500; 2023: 4000; 2024: 4500; 2025: 5000; 2026: 5500; 2027: 6000; 2028: 6500; 2029: 7000; 2030: 7500; 2031: 8000; 2032: 8500; 2033: 9000; 2034: 9500; 2035: 10000; 2036: 10500; 2037: 11000; 2038: 11500; 2039: 12000; 2040: 12500; 2041: 13000; 2042: 13500; 2043: 14000; 2044: 14500
|  |  | max extraction | 2015: 0; 2016: 29.4861; 2017: 56.0597; 2018: 77; 2019: 94.7098; 2020: 111.198; 2021: 124.131; 2022: 136.26; 2023: 147.073; 2024: 154.041; 2025: 160.5; 2026: 165.566; 2027: 167.496; 2028: 169.176; 2029: 169.474; 2030: 169.474; 2031: 169.474; 2032: 169.474; 2033: 169.474; 2034: 169.474; 2035: 169.474; 2036: 169.474; 2037: 169.474; 2038: 169.474; 2039: 169.474; 2040: 169.474; 2041: 169.474; 2042: 169.474; 2043: 169.474; 2044: 169.474
User defined total oil | 50% | 14500 | reserves | 2015: 0; 2016: 500; 2017: 1000; 2018: 1500; 2019: 2000; 2020: 2500; 2021: 3000; 2022: 3500; 2023: 4000; 2024: 4500; 2025: 5000; 2026: 5500; 2027: 6000; 2028: 6500; 2029: 7000; 2030: 7500; 2031: 8000; 2032: 8500; 2033: 9000; 2034: 9500; 2035: 10000; 2036: 10500; 2037: 11000; 2038: 11500; 2039: 12000; 2040: 12500; 2041: 13000; 2042: 13500; 2043: 14000; 2044: 14500
|  |  | max extraction | 2015: 0; 2016: 29.4861; 2017: 56.0597; 2018: 77; 2019: 94.7098; 2020: 111.198; 2021: 124.131; 2022: 136.26; 2023: 147.073; 2024: 154.041; 2025: 160.5; 2026: 165.566; 2027: 167.496; 2028: 169.176; 2029: 169.474; 2030: 169.474; 2031: 169.474; 2032: 169.474; 2033: 169.474; 2034: 169.474; 2035: 169.474; 2036: 169.474; 2037: 169.474; 2038: 169.474; 2039: 169.474; 2040: 169.474; 2041: 169.474; 2042: 169.474; 2043: 169.474; 2044: 169.474
GAS | bar: 2015 to 2048
User defined conv gas | - | 14500 | reserves | 2015: 0; 2016: 500; 2017: 1000; 2018: 1500; 2019: 2000; 2020: 2500; 2021: 3000; 2022: 3500; 2023: 4000; 2024: 4500; 2025: 5000; 2026: 5500; 2027: 6000; 2028: 6500; 2029: 7000; 2030: 7500; 2031: 8000; 2032: 8500; 2033: 9000; 2034: 9500; 2035: 10000; 2036: 10500; 2037: 11000; 2038: 11500; 2039: 12000; 2040: 12500; 2041: 13000; 2042: 13500; 2043: 14000; 2044: 14500
|  |  | max extraction | 2015: 0; 2016: 29.4861; 2017: 56.0597; 2018: 77; 2019: 94.7098; 2020: 111.198; 2021: 124.131; 2022: 136.26; 2023: 147.073; 2024: 154.041; 2025: 160.5; 2026: 165.566; 2027: 167.496; 2028: 169.176; 2029: 169.474; 2030: 169.474; 2031: 169.474; 2032: 169.474; 2033: 169.474; 2034: 169.474; 2035: 169.474; 2036: 169.474; 2037: 169.474; 2038: 169.474; 2039: 169.474; 2040: 169.474; 2041: 169.474; 2042: 169.474; 2043: 169.474; 2044: 169.474
User defined unconv gas | - | 14500 | reserves | 2015: 0; 2016: 500; 2017: 1000; 2018: 1500; 2019: 2000; 2020: 2500; 2021: 3000; 2022: 3500; 2023: 4000; 2024: 4500; 2025: 5000; 2026: 5500; 2027: 6000; 2028: 6500; 2029: 7000; 2030: 7500; 2031: 8000; 2032: 8500; 2033: 9000; 2034: 9500; 2035: 10000; 2036: 10500; 2037: 11000; 2038: 11500; 2039: 12000; 2040: 12500; 2041: 13000; 2042: 13500; 2043: 14000; 2044: 14500
|  |  | max extraction | 2015: 0; 2016: 29.4861; 2017: 56.0597; 2018: 77; 2019: 94.7098; 2020: 111.198; 2021: 124.131; 2022: 136.26; 2023: 147.073; 2024: 154.041; 2025: 160.5; 2026: 165.566; 2027: 167.496; 2028: 169.176; 2029: 169.474; 2030: 169.474; 2031: 169.474; 2032: 169.474; 2033: 169.474; 2034: 169.474; 2035: 169.474; 2036: 169.474; 2037: 169.474; 2038: 169.474; 2039: 169.474; 2040: 169.474; 2041: 169.474; 2042: 169.474; 2043: 169.474; 2044: 169.474
User defined total gas | 50% | 14500 | reserves | 2015: 0; 2016: 500; 2017: 1000; 2018: 1500; 2019: 2000; 2020: 2500; 2021: 3000; 2022: 3500; 2023: 4000; 2024: 4500; 2025: 5000; 2026: 5500; 2027: 6000; 2028: 6500; 2029: 7000; 2030: 7500; 2031: 8000; 2032: 8500; 2033: 9000; 2034: 9500; 2035: 10000; 2036: 10500; 2037: 11000; 2038: 11500; 2039: 12000; 2040: 12500; 2041: 13000; 2042: 13500; 2043: 14000; 2044: 14500
|  |  | max extraction | 2015: 0; 2016: 29.4861; 2017: 56.0597; 2018: 77; 2019: 94.7098; 2020: 111.198; 2021: 124.131; 2022: 136.26; 2023: 147.073; 2024: 154.041; 2025: 160.5; 2026: 165.566; 2027: 167.496; 2028: 169.176; 2029: 169.474; 2030: 169.474; 2031: 169.474; 2032: 169.474; 2033: 169.474; 2034: 169.474; 2035: 169.474; 2036: 169.474; 2037: 169.474; 2038: 169.474; 2039: 169.474; 2040: 169.474; 2041: 169.474; 2042: 169.474; 2043: 169.474; 2044: 169.474
COAL | bar: 2015 to 2048
User defined coal | - | 14500 | reserves | 2015: 0; 2016: 500; 2017: 1000; 2018: 1500; 2019: 2000; 2020: 2500; 2021: 3000; 2022: 3500; 2023: 4000; 2024: 4500; 2025: 5000; 2026: 5500; 2027: 6000; 2028: 6500; 2029: 7000; 2030: 7500; 2031: 8000; 2032: 8500; 2033: 9000; 2034: 9500; 2035: 10000; 2036: 10500; 2037: 11000; 2038: 11500; 2039: 12000; 2040: 12500; 2041: 13000; 2042: 13500; 2043: 14000; 2044: 14500
|  |  | max extraction | 2015: 0; 2016: 29.4861; 2017: 56.0597; 2018: 77; 2019: 94.7098; 2020: 111.198; 2021: 124.131; 2022: 136.26; 2023: 147.073; 2024: 154.041; 2025: 160.5; 2026: 165.566; 2027: 167.496; 2028: 169.176; 2029: 169.474; 2030: 169.474; 2031: 169.474; 2032: 169.474; 2033: 169.474; 2034: 169.474; 2035: 169.474; 2036: 169.474; 2037: 169.474; 2038: 169.474; 2039: 169.474; 2040: 169.474; 2041: 169.474; 2042: 169.474; 2043: 169.474; 2044: 169.474
URANIUM | bar: 2015 to 2048
User defined uranium | - | 14500 | reserves | 2015: 0; 2016: 500; 2017: 1000; 2018: 1500; 2019: 2000; 2020: 2500; 2021: 3000; 2022: 3500; 2023: 4000; 2024: 4500; 2025: 5000; 2026: 5500; 2027: 6000; 2028: 6500; 2029: 7000; 2030: 7500; 2031: 8000; 2032: 8500; 2033: 9000; 2034: 9500; 2035: 10000; 2036: 10500; 2037: 11000; 2038: 11500; 2039: 12000; 2040: 12500; 2041: 13000; 2042: 13500; 2043: 14000; 2044: 14500
|  |  | max extraction | 2015: 0; 2016: 29.4861; 2017: 56.0597; 2018: 77; 2019: 94.7098; 2020: 111.198; 2021: 124.131; 2022: 136.26; 2023: 147.073; 2024: 154.041; 2025: 160.5; 2026: 165.566; 2027: 167.496; 2028: 169.176; 2029: 169.474; 2030: 169.474; 2031: 169.474; 2032: 169.474; 2033: 169.474; 2034: 169.474; 2035: 169.474; 2036: 169.474; 2037: 169.474; 2038: 169.474; 2039: 169.474; 2040: 169.474; 2041: 169.474; 2042: 169.474; 2043: 169.474; 2044: 169.474
USER GROWTH UNCONV FUEL TABLE | bar: 2015 to 2048
Unconv oil | year | 2010 | 2015 | 2020 | 2025 | 2030 | 2035 | 2040 | 2045 | 2050 | 2055 | 2060 | 2065 | 2070 | 2075 | 2080 | 2085 | 2090 | 2095 | 2100
growth% | bar: 2010 to 2100
Unconv gas | year | 2010 | 2015 | 2020 | 2025 | 2030 | 2035 | 2040 | 2045 | 2050 | 2055 | 2060 | 2065 | 2070 | 2075 | 2080 | 2085 | 2090 | 2095 | 2100
| growth% | 20% | 19% | 18% | 17% | 16% | 15% | 14% | 13% | 12% | 11% | 10% | 9% | 8% | 7% | 6% | 5% | 4% | 3% | 2%
Policies to reduce oil contribution in heat and electricity linearly following linear decreasing trend | bar: 2010
Reduce oil for electricity? (1: YES; 0: constant current share) | Dmnl | bar: 2010
Reduce oil for heat? (1: YES; 0: constant current share) | Dmnl | 2010: 0
Transportation | bar: 2010
Activate policy HOUSEHOLDS transport 2050 | Dmnl | 2010: 0
Activate policy INLAND transport 2050 | Dmnl | 2010: 0
T policy HOUSEHOLD vehicles | Year | 2010: 2015
T policy INLAND transp vehicles | Year | 2010: 2020
T hist values households vehicles | Year | 2010: 2015
Households transport policies (4wheelers policies must add <1, 2wheeler policy must add <1) |  | 2010: desired share of each vehicle in 2050 relative to its type
Policy electric household 4wheeler vehicle 2050 | Dmnl | 2010: 0.0064
Policy hybrid household 4w vehicle 2050 | Dmnl | 2010: 0.0108
Policy gas household vehicle 4w 2050 | Dmnl | 2010: 0.1489
Policy electric 2wheeler h. 2050 | Dmnl | 2010: 0.9254
Policy change to 2wheeler h. 2050 | Dmnl | 2010: 0.3325
Inland transport sector policies |  | 2010: desired share of each vehicle in 2050 relative to its type
Policy hybrid HV 2050 | Dmnl | 2010: 0.00045
Policy gas HV 2050 | Dmnl | 2010: 0.00045
Policy electric LV 2050 | Dmnl | 2010: 0.00074
Policy hybrid LV 2050 | Dmnl | 2010: 0.00036
Policy gas LV 2050 | Dmnl | 2010: 0.01597
Policy electric bus 2050 | Dmnl | 2010: 0
Policy hybrid bus 2050 | Dmnl | 2010: 0
Policy gas bus 2050 | Dmnl | 2010: 0
Policy electric train 2050 | Dmnl | 2010: 0.2
Note on A167: Iñigo: Policies to reduce oil contribution in electricity linearly following linear decreasing trend
Note on A168: Iñigo: Policies to reduce oil contribution in heat linearly following linear decreasing trend

## BAU
BAU scenario
Trend demand (all sectors)
|  |  | P GDP | 2015 | 2016 | 2017 | 2018 | 2019 | 2020 | 2021 | 2022 | 2023 | 2024 | 2025 | 2026 | 2027 | 2028 | 2029 | 2030 | 2031 | 2032 | 2033 | 2034 | 2035 | 2036 | 2037 | 2038 | 2039 | 2040 | 2041 | 2042 | 2043 | 2044 | 2045 | 2046 | 2047 | 2048 | 2049 | 2050 | 2051 | 2052 | 2053 | 2054 | 2055 | 2056 | 2057 | 2058 | 2059 | 2060 | 2061 | 2062 | 2063 | 2064 | 2065 | 2066 | 2067 | 2068 | 2069 | 2070 | 2071 | 2072 | 2073 | 2074 | 2075 | 2076 | 2077 | 2078 | 2079 | 2080 | 2081 | 2082 | 2083 | 2084 | 2085 | 2086 | 2087 | 2088 | 2089 | 2090 | 2091 | 2092 | 2093 | 2094 | 2095 | 2096 | 2097 | 2098 | 2099 | 2100
P labor share | Dmnl | -0.0018064 | 1/Year | 0.031957 | 0.031957 | 0.031957 | 0.031957 | 0.031957 | 0.031957 | 0.049316 | 0.049316 | 0.049316 | 0.049316 | 0.049316 | 0.049316 | 0.049316 | 0.049316 | 0.049316 | 0.049316 | 0.043764 | 0.043764 | 0.043764 | 0.043764 | 0.043764 | 0.043764 | 0.043764 | 0.043764 | 0.043764 | 0.043764 | 0.032418 | 0.032418 | 0.032418 | 0.032418 | 0.032418 | 0.032418 | 0.032418 | 0.032418 | 0.032418 | 0.032418 | 0.019 | 0.019 | 0.019 | 0.019 | 0.019 | 0.019 | 0.019 | 0.019 | 0.019 | 0.019 | 0.019 | 0.019 | 0.019 | 0.019 | 0.019 | 0.019 | 0.019 | 0.019 | 0.019 | 0.019 | 0.019 | 0.019 | 0.019 | 0.019 | 0.019 | 0.019 | 0.019 | 0.019 | 0.019 | 0.019 | 0.019 | 0.019 | 0.019 | 0.019 | 0.019 | 0.019 | 0.019 | 0.019 | 0.019 | 0.019 | 0.019 | 0.019 | 0.019 | 0.019 | 0.019 | 0.019 | 0.019 | 0.019 | 0.019 | 0.019
Population
P growth pop | 1/Year
2015 | 2016 | 2017 | 2018 | 2019 | 2020 | 2021 | 2022 | 2023 | 2024 | 2025 | 2026 | 2027 | 2028 | 2029 | 2030 | 2031 | 2032 | 2033 | 2034 | 2035 | 2036 | 2037 | 2038 | 2039 | 2040 | 2041 | 2042 | 2043 | 2044 | 2045 | 2046 | 2047 | 2048 | 2049 | 2050 | 2051 | 2052 | 2053 | 2054 | 2055 | 2056 | 2057 | 2058 | 2059 | 2060 | 2061 | 2062 | 2063 | 2064 | 2065 | 2066 | 2067 | 2068 | 2069 | 2070 | 2071 | 2072 | 2073 | 2074 | 2075 | 2076 | 2077 | 2078 | 2079 | 2080 | 2081 | 2082 | 2083 | 2084 | 2085 | 2086 | 2087 | 2088 | 2089 | 2090 | 2091 | 2092 | 2093 | 2094 | 2095 | 2096 | 2097 | 2098 | 2099 | 2100 | 2101
0.01096 | 0.01096 | 0.01096 | 0.01096 | 0.01096 | 0.01096 | 0.010337 | 0.010337 | 0.010337 | 0.010337 | 0.010337 | 0.010337 | 0.010337 | 0.010337 | 0.010337 | 0.010337 | 0.0082375 | 0.0082375 | 0.0082375 | 0.0082375 | 0.0082375 | 0.0082375 | 0.0082375 | 0.0082375 | 0.0082375 | 0.0082375 | 0.0061812 | 0.0061812 | 0.0061812 | 0.0061812 | 0.0061812 | 0.0061812 | 0.0061812 | 0.0061812 | 0.0061812 | 0.0061812 | 0.0037 | 0.0036 | 0.0035 | 0.0033 | 0.0032 | 0.0031 | 0.0029 | 0.0028 | 0.0027 | 0.0026 | 0.0025 | 0.0024 | 0.0023 | 0.0022 | 0.0021 | 0.002 | 0.002 | 0.0019 | 0.0018 | 0.0017 | 0.0017 | 0.0016 | 0.0015 | 0.0015 | 0.0014 | 0.0013 | 0.0013 | 0.0012 | 0.0012 | 0.0011 | 0.0011 | 0.001 | 0.001 | 0.0009 | 0.0009 | 0.0009 | 0.0008 | 0.0008 | 0.0008 | 0.0008 | 0.0007 | 0.0007 | 0.0007 | 0.0006 | 0.0006 | 0.0006 | 0.0006 | 0.0005 | 0.0005 | 0 | 0
Waste |  |  |  | 2015: Intensities
max waste | EJ | 4 |  | 2015: Min energy intensity vs initial; 2016: Dmnl; 2017: 0.3
P waste change | annual growth% | 0.04436
Minerals
P recycling minerals Rest | annual recycling rate improvement (%) | 0%
P recycling minerals alternative technologies (RES elec & EV batteries) | annual recycling rate improvement (%) | 0%
Nuclear
Selection of nuclear scenario | 1. Constant power capacity at current levels |  | 1
2. No more nuclear installed, current capacity depreciates
3. Growth of nuclear power
| 4, Phase-out of nuclear power |  |  | 2015: P nuclear scen3-4 (%annual variation); 2016: 0%; 2017: start year nuclear variation scen3-4; 2018: 2015
Techno-ecological potential electric RES
max hydro | TWe | 1 |  | 2015: max potential PHS; 2016: TWe; 2017: 0.25
max PE geot-elec | TWth | 0.3
max oceanic | TWe | 0.05
max onshore wind | TWe | 1
max offshore wind | TWe | 0.25
max solar on land (PV and CSP) | Mha | 100
Projection electric RES
P hydro growth | vs past trends | 1
P geot-elec growth | vs past trends | 1
P solid bioE-elec growth | vs past trends | 1
P oceanic | annual growth% after 2020 | 10%
P onshore wind | annual growth% | 15%
P wind offshore | annual growth% | 15%
P solar PV | annual growth% | 15% |  | 2015: P CSP; 2016: annual growth%; 2017: 10%
BioEnergy
P biofuels 2gen | annual growth% | 5% |  | 2015: evol biogases; 2016: vs past trends; 2017: 1
Additional land compet available for biofuels | Mha | 100 |  | 2015: Max biogases; 2016: EJ; 2017: 5
P biofuels 3gen | annual growth% | 5% |  | 2015: Max potential thermal BioE conventional; 2016: 30; 2017: 25
start year 3gen | Year | 2025 |  | 2015: Max NPP potential BioE residues for heat; 2016: EJ/Year; 2017: 25
Annual shift from 2gen to 3gen | Dmnl | 0.1
start year biofuels land marg | Year | 2020
P bioE residues for heat+elec | annual growth% | 5%
start year BioE residues for heat+elec | Year | 2020
P cellulosic biofuels | annual growth% | 5%
start year cellulosic biofuels | Year | 2025
share cellulosic biofuels vs BioE residues | Dmnl | 0.25
Techno-ecological potential RES for heat
FE solar thermal potential | EJ/Year | 22
Geot PE potential for heat TWth | TWth | 0.3
Projection RES for heat |  |  | P solar for heat | 2015: annual growth%; 2016: 10%
|  |  | P geothermal for heat | 2015: annual growth%; 2016: 7.7%
|  |  | P solid bioE for heat | 2015: annual growth%; 2016: 6.3%
Afforestation
Activate afforestation program (1=Y;0=N) | 0
Resources |  |  | Unlimited NRE? (1=Y;0=N) | 2015: 0
Oil | Separate conv and unconv oil? (1=Y;0=N) | 0 | Unlimited oil? (1=Y;0=N; "Unlimited NRE?" must be 0) | 2015: 0
Selection of conv oil curve | 1. Maggio12 middle |  | 1
2. Maggio12 High
3. Maggio12 Low
4. User defined in '139A'
Selection of unconv oil curve | 1. Mohr15 BG |  | 1
2. Mohr15 Low
3. Mohr15 High
4. User defined in '141A'
Selection of total oil curve | 1.Laherrère 2006 |  | 1
2.User defined in '143A'
Selection constraint extraction unconv oil | 1. User constant (annual growth%) | 2% | 1
2. User defined as function of time '161A'
Gas | Separate conv and unconv gas? (1=Y;0=N) | 0 | Unlimited gas? (1=Y;0=N; "Unlimited NRE?" must be 0) | 2015: 0
Selection of conv gas curve | 1. BG Mohr15 |  | 1
2. Low Mohr15
3. High Mohr15
4. User defined in '146A'
Selection of unconv gas curve | 1. Mohr15 BG |  | 1
2. Mohr15 Low
3. Mohr15 High
4. User defined in '148A'
Selection of total gas curve | 1.Laherrére10 |  | 1
2.Mohr12 BG
3.User defined in '150A'
Selection constraint extraction unconv gas | 1. User constant (annual growth%) | 8% | 1
2. User defined as function of time '163A'
Coal |  |  | Unlimited coal? (1=Y;0=N; "Unlimited NRE?" must be 0) | 2015: 0
Selection of coal curve | 1. Mohr12 high | 5. User defined in '153A' | 1
2. Mohr15 low
3. Mohr15 BG
4. Mohr15 high
Uranium |  |  | Unlimited uranium? (1=Y;0=N; "Unlimited NRE?" must be 0) | 2015: 0
Selection of uranium curve | 1.EWG13 |  | 2
2.Zittel12
3.User defined in '156A'
CTL
P CTL (annual growth%) | annual growth% | 5%
GTL
P GTL (annual growth%) | annual growth% | 5%
Climate | bar: 2015
Climate model
Climate Sensitivity | DegreesC | 2.9
CC impacts | bar: 2015
Activate ELF? (1=Y;0=N) | Dmnl | 1
Policy: leaving fossil fuels in the ground* | bar: 2015 to 2016
Conventional oil | Start policy (Year) | 2015 | Total aggregated oil | 2015: Start policy (Year); 2016: 2015
| RURR to leave underground (as a share of RURR in 2015) | 0% | bar: 2016
Unconventional oil | Start policy (Year) | 2015 |  | 2015: RURR to leave underground (as a share of RURR in 2015); 2016: 0%
| RURR to leave underground (as a share of RURR in 2015) | 0% | bar: 2016
Conventional gas | Start policy (Year) | 2015 | Total aggregated gas | 2015: Start policy (Year); 2016: 2015
| RURR to leave underground (as a share of RURR in 2015) | 0% | bar: 2016
Unconventional gas | Start policy (Year) | 2015 |  | 2015: RURR to leave underground (as a share of RURR in 2015); 2016: 0%
| RURR to leave underground (as a share of RURR in 2015) | 0% | bar: 2016
Coal | Start policy (Year) | 2015
| RURR to leave underground (as a share of RURR in 2015) | 0%
*If oil is modeled at aggregated level (conventional + unconventional), then the restriction should be placed only for conventional oil. The same applies for gas.
Policies to reduce oil contribution in heat and electricity linearly following linear decreasing trend | bar: 2015
Reduce oil for electricity? (1: YES; 0: constant current share) | Dmnl | 1
Reduce oil for heat? (1: YES; 0: constant current share) | Dmnl | 0
Transportation
Activate policy HOUSEHOLDS transport 2050 | Dmnl | 0
Activate policy INLAND transport 2050 | Dmnl | 0
T policy HOUSEHOLD vehicles | Year | 2015
T policy INLAND transp vehicles | Year | 2020
T hist values households vehicles | Year | 2015
Households transport policies (4wheelers policies must add <1, 2wheeler policy must add <1) |  | desired share of each vehicle in 2050 relative to its type
Policy electric household 4wheeler vehicle 2050 | Dmnl | 0.0064
Policy hybrid household 4w vehicle 2050 | Dmnl | 0.0108
Policy gas household vehicle 4w 2050 | Dmnl | 0.1489
Policy electric 2wheeler h. 2050 | Dmnl | 0.9254
Policy change to 2wheeler h. 2050 | Dmnl | 0.3325
Inland transport sector policies |  | desired share of each vehicle in 2050 relative to its type
Policy hybrid HV 2050 | Dmnl | 0.00045
Policy gas HV 2050 | Dmnl | 0.00045
Policy electric LV 2050 | Dmnl | 0.00074
Policy hybrid LV 2050 | Dmnl | 0.00036
Policy gas LV 2050 | Dmnl | 0.01597
Policy electric bus 2050 | Dmnl | 0
Policy hybrid bus 2050 | Dmnl | 0
Policy gas bus 2050 | Dmnl | 0
Policy electric train 2050 | Dmnl | 0.2
Note on A135: Iñigo: Policies to reduce oil contribution in electricity linearly following linear decreasing trend
Note on A136: Iñigo: Policies to reduce oil contribution in heat linearly following linear decreasing trend

## SCEN1
Scenario 1
Trend demand (all sectors)
|  |  | P GDP | 2015 | 2016 | 2017 | 2018 | 2019 | 2020 | 2021 | 2022 | 2023 | 2024 | 2025 | 2026 | 2027 | 2028 | 2029 | 2030 | 2031 | 2032 | 2033 | 2034 | 2035 | 2036 | 2037 | 2038 | 2039 | 2040 | 2041 | 2042 | 2043 | 2044 | 2045 | 2046 | 2047 | 2048 | 2049 | 2050 | 2051 | 2052 | 2053 | 2054 | 2055 | 2056 | 2057 | 2058 | 2059 | 2060 | 2061 | 2062 | 2063 | 2064 | 2065 | 2066 | 2067 | 2068 | 2069 | 2070 | 2071 | 2072 | 2073 | 2074 | 2075 | 2076 | 2077 | 2078 | 2079 | 2080 | 2081 | 2082 | 2083 | 2084 | 2085 | 2086 | 2087 | 2088 | 2089 | 2090 | 2091 | 2092 | 2093 | 2094 | 2095 | 2096 | 2097 | 2098 | 2099 | 2100
P labor share | Dmnl | -0.0058072 | 1/Year | 0.0292 | 0.029262 | 0.029295 | 0.029422 | 0.029631 | 0.030252 | 0.030463 | 0.030416 | 0.030554 | 0.030653 | 0.031399 | 0.031483 | 0.031439 | 0.031547 | 0.031444 | 0.031738 | 0.031571 | 0.031547 | 0.031419 | 0.031421 | 0.031322 | 0.031133 | 0.030933 | 0.030853 | 0.030625 | 0.03082 | 0.030494 | 0.030286 | 0.030068 | 0.029844 | 0.030249 | 0.029822 | 0.029407 | 0.029051 | 0.02889 | 0.029085 | 0.028752 | 0.028467 | 0.028099 | 0.027862 | 0.027226 | 0.026775 | 0.026416 | 0.02603 | 0.025691 | 0.025188 | 0.024739 | 0.024374 | 0.024021 | 0.023711 | 0.023997 | 0.023646 | 0.023335 | 0.023063 | 0.02274 | 0.022565 | 0.022337 | 0.022112 | 0.021892 | 0.0217 | 0.021536 | 0.021348 | 0.021162 | 0.021001 | 0.020819 | 0.021329 | 0.021079 | 0.020879 | 0.020661 | 0.020467 | 0.019957 | 0.019861 | 0.019744 | 0.019665 | 0.019563 | 0.019406 | 0.019429 | 0.019427 | 0.019417 | 0.019434 | 0.018882 | 0.018857 | 0.018842 | 0.018821 | 0.018811 | 0.018811
Population
P growth pop | 1/Year
2015 | 2016 | 2017 | 2018 | 2019 | 2020 | 2021 | 2022 | 2023 | 2024 | 2025 | 2026 | 2027 | 2028 | 2029 | 2030 | 2031 | 2032 | 2033 | 2034 | 2035 | 2036 | 2037 | 2038 | 2039 | 2040 | 2041 | 2042 | 2043 | 2044 | 2045 | 2046 | 2047 | 2048 | 2049 | 2050 | 2051 | 2052 | 2053 | 2054 | 2055 | 2056 | 2057 | 2058 | 2059 | 2060 | 2061 | 2062 | 2063 | 2064 | 2065 | 2066 | 2067 | 2068 | 2069 | 2070 | 2071 | 2072 | 2073 | 2074 | 2075 | 2076 | 2077 | 2078 | 2079 | 2080 | 2081 | 2082 | 2083 | 2084 | 2085 | 2086 | 2087 | 2088 | 2089 | 2090 | 2091 | 2092 | 2093 | 2094 | 2095 | 2096 | 2097 | 2098 | 2099 | 2100 | 2101
0.007208 | 0.007297 | 0.007244 | 0.007192 | 0.007141 | 0.006136 | 0.006098 | 0.006196 | 0.006024 | 0.006121 | 0.004894 | 0.00487 | 0.004977 | 0.004822 | 0.004799 | 0.004002 | 0.003986 | 0.00397 | 0.003827 | 0.003939 | 0.003038 | 0.003028 | 0.003019 | 0.00301 | 0.003001 | 0.002119 | 0.002239 | 0.00211 | 0.00223 | 0.002101 | 0.001727 | 0.001724 | 0.001721 | 0.00184 | 0.001715 | 0.001223 | 0.001221 | 0.00122 | 0.001218 | 0.001217 | -0.000122 | 0 | 0 | 0 | 0 | -0.00158 | -0.001461 | -0.001463 | -0.001465 | -0.001589 | -0.002082 | -0.002209 | -0.002214 | -0.002219 | -0.002224 | -0.002848 | -0.002856 | -0.002739 | -0.002872 | -0.00288 | -0.003893 | -0.004034 | -0.003924 | -0.004067 | -0.003956 | -0.003971 | -0.003987 | -0.004132 | -0.00402 | -0.004036 | -0.004314 | -0.004201 | -0.004219 | -0.004369 | -0.004255 | -0.006944 | -0.006859 | -0.007041 | -0.007091 | -0.007142 | -0.009268 | -0.009495 | -0.009586 | -0.009678 | -0.009773 | 0 | 0
Waste |  |  |  | 2015: Intensities
max waste | EJ | 8 |  | 2015: Min energy intensity vs initial; 2016: Dmnl; 2017: 0.3
P waste change | annual growth% | 0.1
Minerals
P recycling minerals Rest | annual recycling rate improvement (%) | 2%
P recycling minerals alternative technologies (RES elec & EV batteries) | annual recycling rate improvement (%) | 2%
Nuclear
Selection of nuclear scenario | 1. Constant power capacity at current levels |  | 3
2. No more nuclear installed, current capacity depreciates
3. Growth of nuclear power
| 4, Phase-out of nuclear power |  |  | 2015: P nuclear scen3-4 (%annual variation); 2016: 3%; 2017: start year nuclear variation scen3-4; 2018: 2015
Techno-ecological potential electric RES
max hydro | TWe | 1 |  | 2015: max potential PHS; 2016: TWe; 2017: 0.25
max PE geot-elec | TWth | 0.3
max oceanic | TWe | 0.05
max onshore wind | TWe | 1
max offshore wind | TWe | 0.25
max solar on land (PV and CSP) | Mha | 100
Projection electric RES
P hydro growth | vs past trends | 1
P geot-elec growth | vs past trends | 1
P solid bioE-elec growth | vs past trends | 1
P oceanic | annual growth% after 2020 | 20%
P onshore wind | annual growth% | 26%
P wind offshore | annual growth% | 26%
P solar PV | annual growth% | 19% |  | 2015: P CSP; 2016: annual growth%; 2017: 30%
BioEnergy
P biofuels 2gen | annual growth% | 20% |  | 2015: evol biogases; 2016: vs past trends; 2017: 1
Additional land compet available for biofuels | Mha | 200 |  | 2015: Max biogases; 2016: EJ; 2017: 5
P biofuels 3gen | annual growth% | 20% |  | 2015: Max potential thermal BioE conventional; 2016: EJ/Year; 2017: 30
start year 3gen | Year | 2025 |  | 2015: Max NPP potential BioE residues for heat; 2016: EJ/Year; 2017: 25
Annual shift from 2gen to 3gen | Dmnl | 0.1
start year biofuels land marg | Year | 2020
P bioE residues for heat+elec | annual growth% | 20%
start year BioE residues for heat+elec | Year | 2020
P cellulosic biofuels | annual growth% | 20%
start year cellulosic biofuels | Year | 2025
share cellulosic biofuels vs BioE residues | Dmnl | 0.25
Techno-ecological potential thermal RES
FE solar thermal potential | EJ/Year | 22
Geot PE potential for heat TWth | TWth | 0.3
Projection RES for heat |  |  | P solar for heat | 2015: annual growth%; 2016: 20%
|  |  | P geothermal for heat | 2015: annual growth%; 2016: 15%
|  |  | P solid bioE for heat | 2015: annual growth%; 2016: 10%
Afforestation
Activate afforestation program (1=Y;0=N) | 0
Resources |  |  | Unlimited NRE? (1=Y;0=N) | 2015: 0
Oil | Separate conv and unconv oil? (1=Y;0=N) | 1 | Unlimited oil? (1=Y;0=N; "Unlimited NRE?" must be 0) | 2015: 0
Selection of conv oil curve | 1. Maggio12 middle |  | 2
2. Maggio12 High
3. Maggio12 Low
4. User defined in '139A'
Selection of unconv oil curve | 1. Mohr15 BG |  | 3
2. Mohr15 Low
3. Mohr15 High
4. User defined in '141A'
Selection of total oil curve | 1.Laherrère 2006 |  | 1
2.User defined in '143A'
Selection constraint extraction unconv oil | 1. User constant (annual growth%) | 6.6% | 1
2. User defined as function of time '161A'
Gas | Separate conv and unconv gas? (1=Y;0=N) | 0 | Unlimited gas? (1=Y;0=N; "Unlimited NRE?" must be 0) | 2015: 0
Selection of conv gas curve | 1. BG Mohr15 |  | 1
2. Low Mohr15
3. High Mohr15
4. User defined in '146A'
Selection of unconv gas curve | 1. Mohr15 BG |  | 3
2. Mohr15 Low
3. Mohr15 High
4. User defined in '148A'
Selection of total gas curve | 1.Laherrére10 |  | 2
2.Mohr12 BG
3.User defined in '150A'
Selection constraint extraction unconv gas | 1. User constant (annual growth%) | 8% | 1
2. User defined as function of time '163A'
Coal |  |  | Unlimited coal? (1=Y;0=N; "Unlimited NRE?" must be 0) | 2015: 0
Selection of coal curve | 1. Mohr12 high | 5. User defined in '153A' | 1
2. Mohr15 low
3. Mohr15 BG
4. Mohr15 high
Uranium |  |  | Unlimited uranium? (1=Y;0=N; "Unlimited NRE?" must be 0) | 2015: 0
Selection of uranium curve | 1.EWG13 |  | 2
2.Zittel12
3.User defined in '156A'
CTL
P CTL (annual growth%) | annual growth% | 20%
GTL
P GTL (annual growth%) | annual growth% | 20%
Climate | bar: 2015
Climate model
Climate Sensitivity | DegreesC | 2.9
CC impacts | bar: 2015
Activate ELF? (1=Y;0=N) | Dmnl | 1
Policy: leaving fossil fuels in the ground* | bar: 2015 to 2016
Conventional oil | Start policy (Year) | 2015 | Total aggregated oil | 2015: Start policy (Year); 2016: 2015
| RURR to leave underground (as a share of RURR in 2015) | 0% | bar: 2016
Unconventional oil | Start policy (Year) | 2015 |  | 2015: RURR to leave underground (as a share of RURR in 2015); 2016: 0%
| RURR to leave underground (as a share of RURR in 2015) | 0% | bar: 2016
Conventional gas | Start policy (Year) | 2015 | Total aggregated gas | 2015: Start policy (Year); 2016: 2015
| RURR to leave underground (as a share of RURR in 2015) | 0% | bar: 2016
Unconventional gas | Start policy (Year) | 2015 |  | 2015: RURR to leave underground (as a share of RURR in 2015); 2016: 0%
| RURR to leave underground (as a share of RURR in 2015) | 0% | bar: 2016
Coal | Start policy (Year) | 2015
| RURR to leave underground (as a share of RURR in 2015) | 0%
*If oil is modeled at aggregated level (conventional + unconventional), then the restriction should be placed only for conventional oil. The same applies for gas.
Policies to reduce oil contribution in heat and electricity linearly following linear decreasing trend | bar: 2015
Reduce oil for electricity? (1: YES; 0: constant current share) | Dmnl | 1
Reduce oil for heat? (1: YES; 0: constant current share) | Dmnl | 0
Transportation
Activate policy HOUSEHOLDS transport 2050 | Dmnl | 1
Activate policy INLAND transport 2050 | Dmnl | 1
T policy HOUSEHOLD vehicles | Year | 2015
T policy INLAND transp vehicles | Year | 2020
T hist values households vehicles | Year | 2015
Households transport policies (4wheelers policies must add <1, 2wheeler policy must add <1) |  | desired share of each vehicle in 2050 relative to its type
Policy electric household 4wheeler vehicle 2050 | Dmnl | 0.1532
Policy hybrid household 4w vehicle 2050 | Dmnl | 0.1304
Policy gas household vehicle 4w 2050 | Dmnl | 0.27445
Policy electric 2wheeler h. 2050 | Dmnl | 0.9127
Policy change to 2wheeler h. 2050 | Dmnl | 0.46625
Inland transport sector policies |  | desired share of each vehicle in 2050 relative to its type
Policy hybrid HV 2050 | Dmnl | 0.35022
Policy gas HV 2050 | Dmnl | 0.15022
Policy electric LV 2050 | Dmnl | 0.15037
Policy hybrid LV 2050 | Dmnl | 0.25018
Policy gas LV 2050 | Dmnl | 0.10799
Policy electric bus 2050 | Dmnl | 0.25
Policy hybrid bus 2050 | Dmnl | 0.25
Policy gas bus 2050 | Dmnl | 0.05
Policy electric train 2050 | Dmnl | 0.5
Note on A135: Iñigo: Policies to reduce oil contribution in electricity linearly following linear decreasing trend
Note on A136: Iñigo: Policies to reduce oil contribution in heat linearly following linear decreasing trend

## SCEN2
Scenario 2
Trend demand (all sectors)
|  |  | P GDP | 2015 | 2016 | 2017 | 2018 | 2019 | 2020 | 2021 | 2022 | 2023 | 2024 | 2025 | 2026 | 2027 | 2028 | 2029 | 2030 | 2031 | 2032 | 2033 | 2034 | 2035 | 2036 | 2037 | 2038 | 2039 | 2040 | 2041 | 2042 | 2043 | 2044 | 2045 | 2046 | 2047 | 2048 | 2049 | 2050 | 2051 | 2052 | 2053 | 2054 | 2055 | 2056 | 2057 | 2058 | 2059 | 2060 | 2061 | 2062 | 2063 | 2064 | 2065 | 2066 | 2067 | 2068 | 2069 | 2070 | 2071 | 2072 | 2073 | 2074 | 2075 | 2076 | 2077 | 2078 | 2079 | 2080 | 2081 | 2082 | 2083 | 2084 | 2085 | 2086 | 2087 | 2088 | 2089 | 2090 | 2091 | 2092 | 2093 | 2094 | 2095 | 2096 | 2097 | 2098 | 2099 | 2100
P labor share | Dmnl | -0.0018064 | 1/Year | 0.031957 | 0.031957 | 0.031957 | 0.031957 | 0.031957 | 0.031957 | 0.049316 | 0.049316 | 0.049316 | 0.049316 | 0.049316 | 0.049316 | 0.049316 | 0.049316 | 0.049316 | 0.049316 | 0.043764 | 0.043764 | 0.043764 | 0.043764 | 0.043764 | 0.043764 | 0.043764 | 0.043764 | 0.043764 | 0.043764 | 0.032418 | 0.032418 | 0.032418 | 0.032418 | 0.032418 | 0.032418 | 0.032418 | 0.032418 | 0.032418 | 0.032418 | 0.026625 | 0.026512 | 0.026277 | 0.026098 | 0.026236 | 0.025877 | 0.025529 | 0.02524 | 0.024957 | 0.024773 | 0.024404 | 0.024047 | 0.023745 | 0.023408 | 0.023625 | 0.023284 | 0.022994 | 0.02275 | 0.022435 | 0.022577 | 0.022371 | 0.022095 | 0.021932 | 0.021735 | 0.02144 | 0.021252 | 0.021066 | 0.020914 | 0.020731 | 0.021003 | 0.020778 | 0.020586 | 0.020398 | 0.02024 | 0.020628 | 0.020531 | 0.020405 | 0.02033 | 0.020251 | 0.020513 | 0.02051 | 0.020523 | 0.020504 | 0.0205 | 0.020711 | 0.020704 | 0.020689 | 0.020688 | 0.020658 | 0.020658
Population
P growth pop | 1/Year
2015 | 2016 | 2017 | 2018 | 2019 | 2020 | 2021 | 2022 | 2023 | 2024 | 2025 | 2026 | 2027 | 2028 | 2029 | 2030 | 2031 | 2032 | 2033 | 2034 | 2035 | 2036 | 2037 | 2038 | 2039 | 2040 | 2041 | 2042 | 2043 | 2044 | 2045 | 2046 | 2047 | 2048 | 2049 | 2050 | 2051 | 2052 | 2053 | 2054 | 2055 | 2056 | 2057 | 2058 | 2059 | 2060 | 2061 | 2062 | 2063 | 2064 | 2065 | 2066 | 2067 | 2068 | 2069 | 2070 | 2071 | 2072 | 2073 | 2074 | 2075 | 2076 | 2077 | 2078 | 2079 | 2080 | 2081 | 2082 | 2083 | 2084 | 2085 | 2086 | 2087 | 2088 | 2089 | 2090 | 2091 | 2092 | 2093 | 2094 | 2095 | 2096 | 2097 | 2098 | 2099 | 2100 | 2101
0.01096 | 0.01096 | 0.01096 | 0.01096 | 0.01096 | 0.01096 | 0.010337 | 0.010337 | 0.010337 | 0.010337 | 0.010337 | 0.010337 | 0.010337 | 0.010337 | 0.010337 | 0.010337 | 0.0082375 | 0.0082375 | 0.0082375 | 0.0082375 | 0.0082375 | 0.0082375 | 0.0082375 | 0.0082375 | 0.0082375 | 0.0082375 | 0.0061812 | 0.0061812 | 0.0061812 | 0.0061812 | 0.0061812 | 0.0061812 | 0.0061812 | 0.0061812 | 0.0061812 | 0.0061812 | 0.002461 | 0.002344 | 0.00245 | 0.002333 | 0.001884 | 0.00177 | 0.001877 | 0.001763 | 0.00176 | 0.000879 | 0.000878 | 0.000877 | 0.000876 | 0.000875 | 0.000109 | 0.000109 | 0.000109 | 0.000219 | 0.000109 | -0.000328 | -0.000219 | -0.000328 | -0.000328 | -0.000219 | -0.001641 | -0.001644 | -0.001647 | -0.001649 | -0.001652 | -0.002096 | -0.002211 | -0.002105 | -0.00211 | -0.002225 | -0.002007 | -0.002011 | -0.002015 | -0.00202 | -0.002024 | -0.001915 | -0.001806 | -0.001922 | -0.001813 | -0.001929 | -0.002729 | -0.002737 | -0.00263 | -0.002751 | -0.002759 | 0 | 0
Waste |  |  |  | 2015: Intensities
max waste | EJ | 0 |  | 2015: Min energy intensity vs initial; 2016: Dmnl; 2017: 0.3
P waste change | annual growth% | -0.2 | (when max waste is lower than current TPES, it refers to the reduction rate)
Minerals
P recycling minerals Rest | annual recycling rate improvement (%) | 5%
P recycling minerals alternative technologies (RES elec & EV batteries) | annual recycling rate improvement (%) | 5%
Nuclear
Selection of nuclear scenario | 1. Constant power capacity at current levels |  | 3
2. No more nuclear installed, current capacity depreciates
3. Growth of nuclear power
| 4, Phase-out of nuclear power |  |  | 2015: P nuclear scen3-4 (%annual variation); 2016: 1.5%; 2017: start year nuclear variation scen3-4; 2018: 2015
Techno-ecological potential electric RES
max hydro | TWe | 1 |  | 2015: max potential PHS; 2016: TWe; 2017: 0.25
max PE geot-elec | TWth | 0.3
max oceanic | TWe | 0.05
max onshore wind | TWe | 1
max offshore wind | TWe | 0.25
max solar on land (PV and CSP) | Mha | 100
Projection electric RES
P hydro growth | vs past trends | 2
P geot-elec growth | vs past trends | 2
P solid bioE-elec growth | vs past trends | 2
P oceanic | annual growth% after 2020 | 0.15
P onshore wind | annual growth% | 0.2
P wind offshore | annual growth% | 0.2
P solar PV | annual growth% | 0.2 |  | 2015: P CSP; 2016: annual growth%; 2017: 10%
BioEnergy
P biofuels 2gen | annual growth% | 5% |  | 2015: evol biogases; 2016: vs past trends; 2017: 2
Additional land compet available for biofuels | Mha | 200 |  | 2015: Max biogases; 2016: EJ; 2017: 5
P biofuels 3gen | annual growth% | 5% |  | 2015: Max potential thermal BioE conventional; 2016: EJ/Year; 2017: 30
start year 3gen | Year | 2025 |  | 2015: Max NPP potential BioE residues for heat; 2016: EJ/Year; 2017: 25
Annual shift from 2gen to 3gen | Dmnl | 0.1
start year biofuels land marg | Year | 2020
P bioE residues for heat+elec | annual growth% | 5%
start year BioE residues for heat+elec | Year | 2020
P cellulosic biofuels | annual growth% | 5%
start year cellulosic biofuels | Year | 2025
share cellulosic biofuels vs BioE residues | Dmnl | 0.25
Techno-ecological potential thermal RES
FE solar thermal potential | EJ/Year | 22
Geot PE potential for heat TWth | TWth | 0.3
Projection RES for heat |  |  | P solar for heat | 2015: annual growth%; 2016: 15%
|  |  | P geothermal for heat | 2015: annual growth%; 2016: 15%
|  |  | P solid bioE for heat | 2015: annual growth%; 2016: 15%
Afforestation
Activate afforestation program (1=Y;0=N) | 1
Resources |  |  | Unlimited NRE? (1=Y;0=N) | 2015: 0
Oil | Separate conv and unconv oil? (1=Y;0=N) | 0 | Unlimited oil? (1=Y;0=N; "Unlimited NRE?" must be 0) | 2015: 0
Selection of conv oil curve | 1. Maggio12 middle |  | 1
2. Maggio12 High
3. Maggio12 Low
4. User defined in '139A'
Selection of unconv oil curve | 1. Mohr15 BG |  | 1
2. Mohr15 Low
3. Mohr15 High
4. User defined in '141A'
Selection of total oil curve | 1.Laherrère 2006 |  | 1
2.User defined in '143A'
Selection constraint extraction unconv oil | 1. User constant (annual growth%) | 1% | 1
2. User defined as function of time '161A'
Gas | Separate conv and unconv gas? (1=Y;0=N) | 0 | Unlimited gas? (1=Y;0=N; "Unlimited NRE?" must be 0) | 2015: 0
Selection of conv gas curve | 1. BG Mohr15 |  | 1
2. Low Mohr15
3. High Mohr15
4. User defined in '146A'
Selection of unconv gas curve | 1. Mohr15 BG |  | 1
2. Mohr15 Low
3. Mohr15 High
4. User defined in '148A'
Selection of total gas curve | 1.Laherrére10 |  | 1
2.Mohr12 BG
3.User defined in '150A'
Selection constraint extraction unconv gas | 1. User constant (annual growth%) | 8% | 1
2. User defined as function of time '163A'
Coal |  |  | Unlimited coal? (1=Y;0=N; "Unlimited NRE?" must be 0) | 2015: 0
Selection of coal curve | 1. Mohr12 high | 5. User defined in '153A' | 1
2. Mohr15 low
3. Mohr15 BG
4. Mohr15 high
Uranium |  |  | Unlimited uranium? (1=Y;0=N; "Unlimited NRE?" must be 0) | 2015: 0
Selection of uranium curve | 1.EWG13 |  | 2
2.Zittel12
3.User defined in '156A'
CTL
P CTL (annual growth%) | annual growth% | 2.1%
GTL
P GTL (annual growth%) | annual growth% | 5%
Climate | bar: 2015
Climate model
Climate Sensitivity | DegreesC | 2.9
CC impacts | bar: 2015
Activate ELF? (1=Y;0=N) | Dmnl | 1
Policy: leaving fossil fuels in the ground* | bar: 2015 to 2016
Conventional oil | Start policy (Year) | 2015 | Total aggregated oil | 2015: Start policy (Year); 2016: 2015
| RURR to leave underground (as a share of RURR in 2015) | 0% | bar: 2016
Unconventional oil | Start policy (Year) | 2015 |  | 2015: RURR to leave underground (as a share of RURR in 2015); 2016: 0%
| RURR to leave underground (as a share of RURR in 2015) | 0% | bar: 2016
Conventional gas | Start policy (Year) | 2015 | Total aggregated gas | 2015: Start policy (Year); 2016: 2015
| RURR to leave underground (as a share of RURR in 2015) | 0% | bar: 2016
Unconventional gas | Start policy (Year) | 2015 |  | 2015: RURR to leave underground (as a share of RURR in 2015); 2016: 0%
| RURR to leave underground (as a share of RURR in 2015) | 0% | bar: 2016
Coal | Start policy (Year) | 2015
| RURR to leave underground (as a share of RURR in 2015) | 0%
*If oil is modeled at aggregated level (conventional + unconventional), then the restriction should be placed only for conventional oil. The same applies for gas.
Policies to reduce oil contribution in heat and electricity linearly following linear decreasing trend | bar: 2015
Reduce oil for electricity? (1: YES; 0: constant current share) | Dmnl | 1
Reduce oil for heat? (1: YES; 0: constant current share) | Dmnl | 1
Transportation
Activate policy HOUSEHOLDS transport 2050 | Dmnl | 1
Activate policy INLAND transport 2050 | Dmnl | 1
T policy HOUSEHOLD vehicles | Year | 2015
T policy INLAND transp vehicles | Year | 2020
T hist values households vehicles | Year | 2015
Households transport policies (4wheelers policies must add <1, 2wheeler policy must add <1) |  | desired share of each vehicle in 2050 relative to its type
Policy electric household 4wheeler vehicle 2050 | Dmnl | 0.3
Policy hybrid household 4w vehicle 2050 | Dmnl | 0.25
Policy gas household vehicle 4w 2050 | Dmnl | 0.4
Policy electric 2wheeler h. 2050 | Dmnl | 0.9
Policy change to 2wheeler h. 2050 | Dmnl | 0.6
Inland transport sector policies |  | desired share of each vehicle in 2050 relative to its type
Policy hybrid HV 2050 | Dmnl | 0.7
Policy gas HV 2050 | Dmnl | 0.3
Policy electric LV 2050 | Dmnl | 0.3
Policy hybrid LV 2050 | Dmnl | 0.5
Policy gas LV 2050 | Dmnl | 0.2
Policy electric bus 2050 | Dmnl | 0.45
Policy hybrid bus 2050 | Dmnl | 0.45
Policy gas bus 2050 | Dmnl | 0.1
Policy electric train 2050 | Dmnl | 0.8
Note on A135: Iñigo: Policies to reduce oil contribution in electricity linearly following linear decreasing trend
Note on A136: Iñigo: Policies to reduce oil contribution in heat linearly following linear decreasing trend

## SCEN3
Scenario 3
Trend demand (all sectors)
|  |  | P GDP | 2015 | 2016 | 2017 | 2018 | 2019 | 2020 | 2021 | 2022 | 2023 | 2024 | 2025 | 2026 | 2027 | 2028 | 2029 | 2030 | 2031 | 2032 | 2033 | 2034 | 2035 | 2036 | 2037 | 2038 | 2039 | 2040 | 2041 | 2042 | 2043 | 2044 | 2045 | 2046 | 2047 | 2048 | 2049 | 2050 | 2051 | 2052 | 2053 | 2054 | 2055 | 2056 | 2057 | 2058 | 2059 | 2060 | 2061 | 2062 | 2063 | 2064 | 2065 | 2066 | 2067 | 2068 | 2069 | 2070 | 2071 | 2072 | 2073 | 2074 | 2075 | 2076 | 2077 | 2078 | 2079 | 2080 | 2081 | 2082 | 2083 | 2084 | 2085 | 2086 | 2087 | 2088 | 2089 | 2090 | 2091 | 2092 | 2093 | 2094 | 2095 | 2096 | 2097 | 2098 | 2099 | 2100
P labor share | Dmnl | -0.0058072 | 1/Year | 0.0136 | 0.0137 | 0.0135 | 0.0135 | 0.0135 | 0.0131 | 0.013 | 0.0129 | 0.0128 | 0.0125 | 0.0125 | 0.0122 | 0.012 | 0.0118 | 0.0116 | 0.011 | 0.0108 | 0.0106 | 0.0104 | 0.0103 | 0.0098 | 0.0096 | 0.0094 | 0.0092 | 0.009 | 0.0092 | 0.0089 | 0.0088 | 0.0086 | 0.0085 | 0.0088 | 0.0086 | 0.0086 | 0.0083 | 0.0084 | 0.0089 | 0.009 | 0.0092 | 0.0092 | 0.0093 | 0.0096 | 0.0096 | 0.0097 | 0.0098 | 0.0099 | 0.0106 | 0.0108 | 0.0107 | 0.0109 | 0.0107 | 0.0114 | 0.0112 | 0.0114 | 0.0114 | 0.0114 | 0.0117 | 0.0118 | 0.0118 | 0.0119 | 0.012 | 0.0127 | 0.0128 | 0.0129 | 0.0129 | 0.0129 | 0.0135 | 0.0136 | 0.0135 | 0.0137 | 0.0136 | 0.0142 | 0.0142 | 0.0142 | 0.0141 | 0.0142 | 0.0143 | 0.0143 | 0.0144 | 0.0144 | 0.0144 | 0.015 | 0.0151 | 0.0151 | 0.0151 | 0.0152 | 0.0152
Population
P growth pop | 1/Year
2015 | 2016 | 2017 | 2018 | 2019 | 2020 | 2021 | 2022 | 2023 | 2024 | 2025 | 2026 | 2027 | 2028 | 2029 | 2030 | 2031 | 2032 | 2033 | 2034 | 2035 | 2036 | 2037 | 2038 | 2039 | 2040 | 2041 | 2042 | 2043 | 2044 | 2045 | 2046 | 2047 | 2048 | 2049 | 2050 | 2051 | 2052 | 2053 | 2054 | 2055 | 2056 | 2057 | 2058 | 2059 | 2060 | 2061 | 2062 | 2063 | 2064 | 2065 | 2066 | 2067 | 2068 | 2069 | 2070 | 2071 | 2072 | 2073 | 2074 | 2075 | 2076 | 2077 | 2078 | 2079 | 2080 | 2081 | 2082 | 2083 | 2084 | 2085 | 2086 | 2087 | 2088 | 2089 | 2090 | 2091 | 2092 | 2093 | 2094 | 2095 | 2096 | 2097 | 2098 | 2099 | 2100 | 2101
0.011011 | 0.010891 | 0.010774 | 0.010659 | 0.010547 | 0.009673 | 0.00958 | 0.009489 | 0.0094 | 0.009313 | 0.008377 | 0.008307 | 0.008239 | 0.00829 | 0.008104 | 0.007573 | 0.007516 | 0.007575 | 0.007404 | 0.007463 | 0.006622 | 0.006578 | 0.006646 | 0.006492 | 0.00656 | 0.005431 | 0.005509 | 0.005479 | 0.005449 | 0.005313 | 0.004545 | 0.004525 | 0.004505 | 0.004484 | 0.004464 | 0.004134 | 0.004117 | 0.003998 | 0.004084 | 0.004068 | 0.003545 | 0.003532 | 0.003419 | 0.003508 | 0.003495 | 0.003384 | 0.003372 | 0.003361 | 0.00335 | 0.003339 | 0.003132 | 0.003122 | 0.003209 | 0.003102 | 0.003093 | 0.00212 | 0.002211 | 0.002111 | 0.002202 | 0.002101 | 0.001906 | 0.001903 | 0.001899 | 0.001896 | 0.001797 | 0.001228 | 0.001132 | 0.00113 | 0.001129 | 0.001128 | 0.000188 | 9.4e-05 | 9.4e-05 | 0.000188 | 9.4e-05 | -9.4e-05 | -0.000188 | -9.4e-05 | -0.000188 | -9.4e-05 | -0.000188 | -0.000188 | -0.000188 | -9.4e-05 | -0.000188 | 0 | 0
Waste |  |  |  | 2015: Intensities
max waste | EJ | 4 |  | 2015: Min energy intensity vs initial; 2016: Dmnl; 2017: 0.3
P waste change | annual growth% | 0.04436
Minerals
P recycling minerals Rest | annual recycling rate improvement (%) | 2%
P recycling minerals alternative technologies (RES elec & EV batteries) | annual recycling rate improvement (%) | 2%
Nuclear
Selection of nuclear scenario | 1. Constant power capacity at current levels |  | 1
2. No more nuclear installed, current capacity depreciates
3. Growth of nuclear power
| 4, Phase-out of nuclear power |  |  | 2015: P nuclear scen3-4 (%annual variation); 2016: 0%; 2017: start year nuclear variation scen3-4; 2018: 2015
Techno-ecological potential electric RES
max hydro | TWe | 1 |  | 2015: max potential PHS; 2016: TWe; 2017: 0.25
max PE geot-elec | TWth | 0.3
max oceanic | TWe | 0.05
max onshore wind | TWe | 1
max offshore wind | TWe | 0.25
max solar on land (PV and CSP) | Mha | 100
Projection electric RES
P hydro growth | vs past trends | 1
P geot-elec growth | vs past trends | 1
P solid bioE-elec growth | vs past trends | 1
P oceanic | annual growth% after 2020 | 10%
P onshore wind | annual growth% | 15%
P wind offshore | annual growth% | 15%
P solar PV | annual growth% | 15% |  | 2015: P CSP; 2016: annual growth%; 2017: 5%
BioEnergy
P biofuels 2gen | annual growth% | 5% |  | 2015: evol biogases; 2016: vs past trends; 2017: 1
Additional land compet available for biofuels | Mha | 100 |  | 2015: Max biogases; 2016: EJ; 2017: 5
P biofuels 3gen | annual growth% | 8% |  | 2015: Max potential thermal BioE conventional; 2016: EJ/Year; 2017: 30
start year 3gen | Year | 2035 |  | 2015: Max NPP potential BioE residues for heat; 2016: EJ/Year; 2017: 25
Annual shift from 2gen to 3gen | Dmnl | 0.1
start year biofuels land marg | Year | 2020
P bioE residues for heat+elec | annual growth% | 8%
start year BioE residues for heat+elec | Year | 2020
P cellulosic biofuels | annual growth% | 8%
start year cellulosic biofuels | Year | 2035
share cellulosic biofuels vs BioE residues | Dmnl | 0.25
Techno-ecological potential thermal RES
FE solar thermal potential | EJ/Year | 22
Geot PE potential for heat TWth | TWth | 0.3
Projection RES for heat |  |  | P solar for heat | 2015: annual growth%; 2016: 14.4%
|  |  | P geothermal for heat | 2015: annual growth%; 2016: 7.7%
|  |  | P solid bioE for heat | 2015: annual growth%; 2016: 6.3%
Afforestation
Activate afforestation program (1=Y;0=N) | 0
Resources |  |  | Unlimited NRE? (1=Y;0=N) | 2015: 0
Oil | Separate conv and unconv oil? (1=Y;0=N) | 1 | Unlimited oil? (1=Y;0=N; "Unlimited NRE?" must be 0) | 2015: 0
Selection of conv oil curve | 1. Maggio12 middle |  | 1
2. Maggio12 High
3. Maggio12 Low
4. User defined in '139A'
Selection of unconv oil curve | 1. Mohr15 BG |  | 1
2. Mohr15 Low
3. Mohr15 High
4. User defined in '141A'
Selection of total oil curve | 1.Laherrère 2006 |  | 1
2.User defined in '143A'
Selection constraint extraction unconv oil | 1. User constant (annual growth%) | 4.5% | 1
2. User defined as function of time '161A'
Gas | Separate conv and unconv gas? (1=Y;0=N) | 0 | Unlimited gas? (1=Y;0=N; "Unlimited NRE?" must be 0) | 2015: 0
Selection of conv gas curve | 1. BG Mohr15 |  | 1
2. Low Mohr15
3. High Mohr15
4. User defined in '146A'
Selection of unconv gas curve | 1. Mohr15 BG |  | 1
2. Mohr15 Low
3. Mohr15 High
4. User defined in '148A'
Selection of total gas curve | 1.Laherrére10 |  | 1
2.Mohr12 BG
3.User defined in '150A'
Selection constraint extraction unconv gas | 1. User constant (annual growth%) | 8% | 1
2. User defined as function of time '163A'
Coal |  |  | Unlimited coal? (1=Y;0=N; "Unlimited NRE?" must be 0) | 2015: 0
Selection of coal curve | 1. Mohr12 high | 5. User defined in '153A' | 1
2. Mohr15 low
3. Mohr15 BG
4. Mohr15 high
Uranium |  |  | Unlimited uranium? (1=Y;0=N; "Unlimited NRE?" must be 0) | 2015: 0
Selection of uranium curve | 1.EWG13 |  | 2
2.Zittel12
3.User defined in '156A'
CTL
P CTL (annual growth%) | annual growth% | 5%
GTL
P GTL (annual growth%) | annual growth% | 5%
Climate | bar: 2015
Climate model
Climate Sensitivity | DegreesC | 2.9
CC impacts | bar: 2015
Activate ELF? (1=Y;0=N) | Dmnl | 1
Policy: leaving fossil fuels in the ground* | bar: 2015 to 2016
Conventional oil | Start policy (Year) | 2015 | Total aggregated oil | 2015: Start policy (Year); 2016: 2015
| RURR to leave underground (as a share of RURR in 2015) | 0% | bar: 2016
Unconventional oil | Start policy (Year) | 2015 |  | 2015: RURR to leave underground (as a share of RURR in 2015); 2016: 0%
| RURR to leave underground (as a share of RURR in 2015) | 0% | bar: 2016
Conventional gas | Start policy (Year) | 2015 | Total aggregated gas | 2015: Start policy (Year); 2016: 2015
| RURR to leave underground (as a share of RURR in 2015) | 0% | bar: 2016
Unconventional gas | Start policy (Year) | 2015 |  | 2015: RURR to leave underground (as a share of RURR in 2015); 2016: 0%
| RURR to leave underground (as a share of RURR in 2015) | 0% | bar: 2016
Coal | Start policy (Year) | 2015
| RURR to leave underground (as a share of RURR in 2015) | 0%
*If oil is modeled at aggregated level (conventional + unconventional), then the restriction should be placed only for conventional oil. The same applies for gas.
Policies to reduce oil contribution in heat and electricity linearly following linear decreasing trend | bar: 2015
Reduce oil for electricity? (1: YES; 0: constant current share) | Dmnl | 0
Reduce oil for heat? (1: YES; 0: constant current share) | Dmnl | 0
Transportation
Activate policy HOUSEHOLDS transport 2050 | Dmnl | 1
Activate policy INLAND transport 2050 | Dmnl | 1
T policy HOUSEHOLD vehicles | Year | 2015
T policy INLAND transp vehicles | Year | 2020
T hist values households vehicles | Year | 2015
Households transport policies (4wheelers policies must add <1, 2wheeler policy must add <1) |  | desired share of each vehicle in 2050 relative to its type
Policy electric household 4wheeler vehicle 2050 | Dmnl | 0.0064
Policy hybrid household 4w vehicle 2050 | Dmnl | 0.0108
Policy gas household vehicle 4w 2050 | Dmnl | 0.1489
Policy electric 2wheeler h. 2050 | Dmnl | 0.9254
Policy change to 2wheeler h. 2050 | Dmnl | 0.3325
Inland transport sector policies |  | desired share of each vehicle in 2050 relative to its type
Policy hybrid HV 2050 | Dmnl | 0.00045
Policy gas HV 2050 | Dmnl | 0.00045
Policy electric LV 2050 | Dmnl | 0.00074
Policy hybrid LV 2050 | Dmnl | 0.00036
Policy gas LV 2050 | Dmnl | 0.01597
Policy electric bus 2050 | Dmnl | 0
Policy hybrid bus 2050 | Dmnl | 0
Policy gas bus 2050 | Dmnl | 0
Policy electric train 2050 | Dmnl | 0.2
Note on A135: Iñigo: Policies to reduce oil contribution in electricity linearly following linear decreasing trend
Note on A136: Iñigo: Policies to reduce oil contribution in heat linearly following linear decreasing trend

## SCEN4
Scenario 4
Trend demand (all sectors)
|  |  | P GDP | 2015 | 2016 | 2017 | 2018 | 2019 | 2020 | 2021 | 2022 | 2023 | 2024 | 2025 | 2026 | 2027 | 2028 | 2029 | 2030 | 2031 | 2032 | 2033 | 2034 | 2035 | 2036 | 2037 | 2038 | 2039 | 2040 | 2041 | 2042 | 2043 | 2044 | 2045 | 2046 | 2047 | 2048 | 2049 | 2050 | 2051 | 2052 | 2053 | 2054 | 2055 | 2056 | 2057 | 2058 | 2059 | 2060 | 2061 | 2062 | 2063 | 2064 | 2065 | 2066 | 2067 | 2068 | 2069 | 2070 | 2071 | 2072 | 2073 | 2074 | 2075 | 2076 | 2077 | 2078 | 2079 | 2080 | 2081 | 2082 | 2083 | 2084 | 2085 | 2086 | 2087 | 2088 | 2089 | 2090 | 2091 | 2092 | 2093 | 2094 | 2095 | 2096 | 2097 | 2098 | 2099 | 2100
P labor share | Dmnl | 0.0021694 | 1/Year | 0.015606 | 0.01567 | 0.016028 | 0.016217 | 0.016393 | 0.016985 | 0.017123 | 0.017387 | 0.017496 | 0.017862 | 0.018465 | 0.018645 | 0.018808 | 0.018957 | 0.019334 | 0.019325 | 0.019427 | 0.01963 | 0.01959 | 0.019876 | 0.019922 | 0.019851 | 0.019985 | 0.020104 | 0.020008 | 0.020694 | 0.020659 | 0.020712 | 0.02066 | 0.020694 | 0.021248 | 0.021153 | 0.021139 | 0.021034 | 0.021089 | 0.021372 | 0.021315 | 0.021252 | 0.021035 | 0.020968 | 0.02104 | 0.020817 | 0.020599 | 0.020319 | 0.020112 | 0.019975 | 0.019711 | 0.019455 | 0.019206 | 0.018964 | 0.0192 | 0.019012 | 0.018771 | 0.018536 | 0.018308 | 0.018623 | 0.018388 | 0.018263 | 0.018088 | 0.017916 | 0.017699 | 0.017584 | 0.017422 | 0.01731 | 0.017152 | 0.017583 | 0.017367 | 0.017288 | 0.017079 | 0.016961 | 0.017503 | 0.017405 | 0.017307 | 0.017208 | 0.01711 | 0.017542 | 0.0175 | 0.017455 | 0.017479 | 0.017427 | 0.017684 | 0.01765 | 0.017679 | 0.017669 | 0.017654 | 0.017654
Population
P growth pop | 1/Year
2015 | 2016 | 2017 | 2018 | 2019 | 2020 | 2021 | 2022 | 2023 | 2024 | 2025 | 2026 | 2027 | 2028 | 2029 | 2030 | 2031 | 2032 | 2033 | 2034 | 2035 | 2036 | 2037 | 2038 | 2039 | 2040 | 2041 | 2042 | 2043 | 2044 | 2045 | 2046 | 2047 | 2048 | 2049 | 2050 | 2051 | 2052 | 2053 | 2054 | 2055 | 2056 | 2057 | 2058 | 2059 | 2060 | 2061 | 2062 | 2063 | 2064 | 2065 | 2066 | 2067 | 2068 | 2069 | 2070 | 2071 | 2072 | 2073 | 2074 | 2075 | 2076 | 2077 | 2078 | 2079 | 2080 | 2081 | 2082 | 2083 | 2084 | 2085 | 2086 | 2087 | 2088 | 2089 | 2090 | 2091 | 2092 | 2093 | 2094 | 2095 | 2096 | 2097 | 2098 | 2099 | 2100 | 2101
0.010745 | 0.010631 | 0.010519 | 0.01028 | 0.010304 | 0.009306 | 0.009221 | 0.009136 | 0.009054 | 0.008972 | 0.00804 | 0.007976 | 0.007913 | 0.007851 | 0.007789 | 0.007378 | 0.007208 | 0.007271 | 0.007219 | 0.007167 | 0.006664 | 0.00662 | 0.006465 | 0.006534 | 0.006492 | 0.005576 | 0.005653 | 0.005514 | 0.005483 | 0.00556 | 0.004679 | 0.004763 | 0.00474 | 0.004718 | 0.004591 | 0.004363 | 0.004344 | 0.004222 | 0.004307 | 0.004288 | 0.00366 | 0.003647 | 0.003633 | 0.00352 | 0.003608 | 0.002596 | 0.00249 | 0.002484 | 0.002477 | 0.002471 | 0.001578 | 0.001674 | 0.001573 | 0.00157 | 0.001568 | 0.001076 | 0.001075 | 0.000976 | 0.001073 | 0.000974 | -0.000292 | -0.000389 | -0.00039 | -0.00039 | -0.00039 | -0.001073 | -0.001074 | -0.001075 | -0.001174 | -0.001077 | -0.001176 | -0.001178 | -0.001179 | -0.001181 | -0.001182 | -0.001381 | -0.001284 | -0.001384 | -0.001386 | -0.001289 | -0.002482 | -0.002488 | -0.002495 | -0.002501 | -0.002507 | 0 | 0
Waste |  |  |  | 2015: Intensities
max waste | EJ | 0 |  | 2015: Min energy intensity vs initial; 2016: Dmnl; 2017: 0.3
P waste change | annual growth% | -0.2
Minerals
P recycling minerals Rest | annual recycling rate improvement (%) | 5%
P recycling minerals alternative technologies (RES elec & EV batteries) | annual recycling rate improvement (%) | 5%
Nuclear
Selection of nuclear scenario | 1. Constant power capacity at current levels |  | 2
2. No more nuclear installed, current capacity depreciates
3. Growth of nuclear power
| 4, Phase-out of nuclear power |  |  | 2015: P nuclear scen3-4 (%annual variation); 2016: 0%; 2017: start year nuclear variation scen3-4; 2018: 2015
Techno-ecological potential electric RES
max hydro | TWe | 1 |  | 2015: max potential PHS; 2016: TWe; 2017: 0.25
max PE geot-elec | TWth | 0.3
max oceanic | TWe | 0.05
max onshore wind | TWe | 1
max offshore wind | TWe | 0.25
max solar on land (PV and CSP) | Mha | 100
Projection electric RES
P hydro growth | vs past trends | 3
P geot-elec growth | vs past trends | 3
P solid bioE-elec growth | vs past trends | 3
P oceanic | annual growth% after 2020 | 15%
P onshore wind | annual growth% | 20%
P wind offshore | annual growth% | 20%
P solar PV | annual growth% | 20% |  | 2015: P CSP; 2016: annual growth%; 2017: 40%
BioEnergy
P biofuels 2gen | annual growth% | 5% |  | 2015: evol biogases; 2016: vs past trends; 2017: 3
Additional land compet available for biofuels | Mha | 100 |  | 2015: Max biogases; 2016: EJ; 2017: 5
P biofuels 3gen | annual growth% | 15% |  | 2015: Max potential thermal BioE conventional; 2016: EJ/Year; 2017: 30
start year 3gen | Year | 2035 |  | 2015: Max NPP potential BioE residues for heat; 2016: EJ/Year; 2017: 25
Annual shift from 2gen to 3gen | Dmnl | 0.1
start year biofuels land marg | Year | 2020
P bioE residues for heat+elec | annual growth% | 15%
start year BioE residues for heat+elec | Year | 2020
P cellulosic biofuels | annual growth% | 15%
start year cellulosic biofuels | Year | 2035
share cellulosic biofuels vs BioE residues | Dmnl | 0.25
Techno-ecological potential thermal RES
FE solar thermal potential | EJ/Year | 22
Geot PE potential for heat TWth | TWth | 0.3
Projection RES for heat |  |  | P solar for heat | 2015: annual growth%; 2016: 30%
|  |  | P geothermal for heat | 2015: annual growth%; 2016: 20%
|  |  | P solid bioE for heat | 2015: annual growth%; 2016: 20%
Afforestation
Activate afforestation program (1=Y;0=N) | 1
Resources |  |  | Unlimited NRE? (1=Y;0=N) | 2015: 0
Oil | Separate conv and unconv oil? (1=Y;0=N) | 1 | Unlimited oil? (1=Y;0=N; "Unlimited NRE?" must be 0) | 2015: 0
Selection of conv oil curve | 1. Maggio12 middle |  | 1
2. Maggio12 High
3. Maggio12 Low
4. User defined in '139A'
Selection of unconv oil curve | 1. Mohr15 BG |  | 1
2. Mohr15 Low
3. Mohr15 High
4. User defined in '141A'
Selection of total oil curve | 1.Laherrère 2006 |  | 1
2.User defined in '143A'
Selection constraint extraction unconv oil | 1. User constant (annual growth%) | 4.5% | 1
2. User defined as function of time '161A'
Gas | Separate conv and unconv gas? (1=Y;0=N) | 0 | Unlimited gas? (1=Y;0=N; "Unlimited NRE?" must be 0) | 2015: 0
Selection of conv gas curve | 1. BG Mohr15 |  | 1
2. Low Mohr15
3. High Mohr15
4. User defined in '146A'
Selection of unconv gas curve | 1. Mohr15 BG |  | 1
2. Mohr15 Low
3. Mohr15 High
4. User defined in '148A'
Selection of total gas curve | 1.Laherrére10 |  | 1
2.Mohr12 BG
3.User defined in '150A'
Selection constraint extraction unconv gas | 1. User constant (annual growth%) | 8% | 1
2. User defined as function of time '163A'
Coal |  |  | Unlimited coal? (1=Y;0=N; "Unlimited NRE?" must be 0) | 2015: 0
Selection of coal curve | 1. Mohr12 high | 5. User defined in '153A' | 1
2. Mohr15 low
3. Mohr15 BG
4. Mohr15 high
Uranium |  |  | Unlimited uranium? (1=Y;0=N; "Unlimited NRE?" must be 0) | 2015: 0
Selection of uranium curve | 1.EWG13 |  | 2
2.Zittel12
3.User defined in '156A'
CTL
P CTL (annual growth%) | annual growth% | 2.1%
GTL
P GTL (annual growth%) | annual growth% | 16.3%
Climate | bar: 2015
Climate model
Climate Sensitivity | DegreesC | 2.9
CC impacts | bar: 2015
Activate ELF? (1=Y;0=N) | Dmnl | 1
Policy: leaving fossil fuels in the ground* | bar: 2015 to 2016
Conventional oil | Start policy (Year) | 2015 | Total aggregated oil | 2015: Start policy (Year); 2016: 2015
| RURR to leave underground (as a share of RURR in 2015) | 0% | bar: 2016
Unconventional oil | Start policy (Year) | 2015 |  | 2015: RURR to leave underground (as a share of RURR in 2015); 2016: 0%
| RURR to leave underground (as a share of RURR in 2015) | 0% | bar: 2016
Conventional gas | Start policy (Year) | 2015 | Total aggregated gas | 2015: Start policy (Year); 2016: 2015
| RURR to leave underground (as a share of RURR in 2015) | 0% | bar: 2016
Unconventional gas | Start policy (Year) | 2015 |  | 2015: RURR to leave underground (as a share of RURR in 2015); 2016: 0%
| RURR to leave underground (as a share of RURR in 2015) | 0% | bar: 2016
Coal | Start policy (Year) | 2015
| RURR to leave underground (as a share of RURR in 2015) | 0%
*If oil is modeled at aggregated level (conventional + unconventional), then the restriction should be placed only for conventional oil. The same applies for gas.
Policies to reduce oil contribution in heat and electricity linearly following linear decreasing trend | bar: 2015
Reduce oil for electricity? (1: YES; 0: constant current share) | Dmnl | 1
Reduce oil for heat? (1: YES; 0: constant current share) | Dmnl | 1
Transportation
Activate policy HOUSEHOLDS transport 2050 | Dmnl | 1
Activate policy INLAND transport 2050 | Dmnl | 1
T policy HOUSEHOLD vehicles | Year | 2015
T policy INLAND transp vehicles | Year | 2020
T hist values households vehicles | Year | 2015
Households transport policies (4wheelers policies must add <1, 2wheeler policy must add <1) |  | desired share of each vehicle in 2050 relative to its type
Policy electric household 4wheeler vehicle 2050 | Dmnl | 0.2
Policy hybrid household 4w vehicle 2050 | Dmnl | 0.25
Policy gas household vehicle 4w 2050 | Dmnl | 0.4
Policy electric 2wheeler h. 2050 | Dmnl | 0.9
Policy change to 2wheeler h. 2050 | Dmnl | 0.6
Inland transport sector policies |  | desired share of each vehicle in 2050 relative to its type
Policy hybrid HV 2050 | Dmnl | 0.5
Policy gas HV 2050 | Dmnl | 0.5
Policy electric LV 2050 | Dmnl | 0.2
Policy hybrid LV 2050 | Dmnl | 0.2
Policy gas LV 2050 | Dmnl | 0.4
Policy electric bus 2050 | Dmnl | 0.3
Policy hybrid bus 2050 | Dmnl | 0.3
Policy gas bus 2050 | Dmnl | 0.3
Policy electric train 2050 | Dmnl | 0.9
Note on A135: Iñigo: Policies to reduce oil contribution in electricity linearly following linear decreasing trend
Note on A136: Iñigo: Policies to reduce oil contribution in heat linearly following linear decreasing trend

## Economy
Historic demand | 1995 | 1996 | 1997 | 1998 | 1999 | 2000 | 2001 | 2002 | 2003 | 2004 | 2005 | 2006 | 2007 | 2008 | 2009
Agriculture, Hunting, Forestry and Fishing | 821277.3516 | 835480.3084 | 852339.71 | 867561.3268 | 888737.4701 | 889964.0254 | 898181.2952 | 913098.1066 | 929168.4579 | 940175.1471 | 938211.6498 | 950724.4604 | 953269.0303 | 1000267.1133 | 1025427.5728
Mining and Quarrying | 106956.558 | 101326.6163 | 111658.1414 | 89949.4221 | 97189.1048 | 113437.3411 | 118329.2511 | 115389.8935 | 114746.1005 | 123733.9134 | 140981.9255 | 164113.0972 | 158758.5672 | 171002.8988 | 125310.6947
Food, Beverages and Tobacco | 1761460.0896 | 1768733.9999 | 1810212.3413 | 1861146.1007 | 1921397.3209 | 1967617.7605 | 1982124.3757 | 1977751.365 | 2016883.8659 | 2061797.6948 | 2122361.6047 | 2188629.8377 | 2273095.4038 | 2285147.9247 | 2264271.1114
Textiles and Textile Products | 500387.9312 | 496732.735 | 502418.7662 | 505669.1393 | 516506.8589 | 543756.659 | 544729.2685 | 549154.992 | 546981.0669 | 562149.7308 | 581835.5049 | 616268.9163 | 643652.2674 | 647357.3119 | 614923.9904
Leather, Leather and Footwear | 102249.5858 | 102739.6546 | 102069.9381 | 101012.666 | 100658.9346 | 106023.7009 | 107789.0622 | 105896.7956 | 106633.3146 | 109273.8642 | 110422.7837 | 115698.4457 | 121106.7432 | 124745.4998 | 116785.2113
Wood and Products of Wood and Cork | 58713.0731 | 56674.1631 | 62268.8554 | 58158.6724 | 57872.8769 | 58320.3595 | 53786.7656 | 52005.7192 | 50443.3 | 50103.8927 | 51304.7732 | 51145.0857 | 49934.6359 | 44747.9546 | 39162.7636
Pulp, Paper, Paper , Printing and Publishing | 261905.8359 | 265565.9013 | 279257.0675 | 279803.9862 | 291755.846 | 308452.4351 | 304893.2813 | 298083.5036 | 297931.1839 | 308944.0771 | 313511.2439 | 320463.2951 | 324466.0879 | 321599.7119 | 295319.4629
Coke, Refined Petroleum and Nuclear Fuel | 224714.811 | 236897.9106 | 243059.3145 | 236224.1653 | 247056.7069 | 256171.3473 | 263672.2712 | 255718.8127 | 253104.3673 | 262416.3022 | 274366.2547 | 288918.5622 | 284291.7094 | 311399.9448 | 312224.2201
Chemicals and Chemical Products | 401281.554 | 413943.5523 | 442258.0436 | 446961.1939 | 475205.0668 | 488320.4004 | 497658.6074 | 516406.7876 | 526275.9511 | 547978.1544 | 543997.7821 | 561054.6723 | 593443.6471 | 584461.5425 | 585171.7183
Rubber and Plastics | 113840.5877 | 113945.8747 | 121180.6431 | 119625.4362 | 124489.8262 | 128815.7121 | 126288.1107 | 124339.4913 | 125704.6161 | 134120.6783 | 136741.1406 | 144708.4263 | 147552.1497 | 148650.5124 | 138539.8729
Other Non-Metallic Mineral | 64807.2041 | 64640.8218 | 70114.2306 | 66353.5733 | 70736.564 | 77060.6985 | 77541.3551 | 69471.2298 | 66587.0728 | 66825.3387 | 65313.7523 | 66810.561 | 67500.1547 | 65682.5873 | 55997.3959
Basic Metals and Fabricated Metal | 259983.9362 | 271267.7324 | 284850.0447 | 267256.1576 | 270201.3033 | 293898.8304 | 282533.876 | 267336.8432 | 274795.9358 | 275358.1269 | 281170.5761 | 304571.7294 | 295717.7282 | 290339.8805 | 243740.6353
Machinery, Nec | 777405.4234 | 801501.2079 | 832540.5274 | 835703.4515 | 819924.723 | 902042.8144 | 879577.6256 | 849484.3912 | 920199.362 | 987875.318 | 1066212.2412 | 1141738.3608 | 1221521.2313 | 1257063.9259 | 1056073.3469
Electrical and Optical Equipment | 895155.4107 | 976698.0374 | 1094417.9133 | 1124876.1163 | 1244519.2935 | 1454204.5772 | 1406121.5614 | 1335929.5426 | 1438594.877 | 1580086.5911 | 1690569.5772 | 1851443.8514 | 1990232.9053 | 2060699.9135 | 1892591.0272
Transport Equipment | 1109416.0565 | 1135802.4723 | 1226890.266 | 1276699.3124 | 1373687.1174 | 1384100.4389 | 1397812.8445 | 1420318.7066 | 1501915.9688 | 1596650.472 | 1691087.4733 | 1786616.3124 | 1931330.6334 | 1876568.4647 | 1617711.0404
Manufacturing, Nec; Recycling | 323158.7555 | 335321.0626 | 355650.8315 | 365768.3166 | 378992.453 | 396661.5193 | 395347.8842 | 396660.0778 | 390690.8385 | 396934.2083 | 413810.3587 | 433585.8378 | 438903.549 | 441841.0405 | 408741.1286
Electricity, Gas and Water Supply | 440415.9092 | 458865.9916 | 459269.4336 | 471152.1271 | 458875.2255 | 478247.1577 | 488833.9562 | 498522.1929 | 519711.223 | 534402.9005 | 564518.8921 | 573584.0885 | 591804.6821 | 635631.9997 | 608763.1343
Construction | 3373315.0363 | 3434879.9375 | 3485285.9842 | 3529125.8091 | 3614579.8192 | 3641791.5051 | 3654702.3182 | 3656187.6076 | 3760508.5251 | 3902283.112 | 4076951.0452 | 4285140.697 | 4449914.9551 | 4452435.5673 | 4336102.2872
Sale, Maintenance and Repair of Motor Vehicles and Motorcycles; Retail Sale of Fuel | 352813.9498 | 364987.5262 | 374988.4123 | 390505.4327 | 415087.194 | 426132.6586 | 420831.6575 | 443827.2861 | 449920.669 | 469539.1198 | 487527.7323 | 506476.8541 | 519155.9661 | 517059.4852 | 470685.3283
Wholesale Trade and Commission Trade, Except of Motor Vehicles and Motorcycles | 1263743.8158 | 1306432.0897 | 1379786.8755 | 1434839.8182 | 1506643.2353 | 1541085.6628 | 1571980.7765 | 1612734.9313 | 1679155.555 | 1784506.2144 | 1855189.9693 | 1904291.2269 | 2045268.7297 | 2126597.0433 | 2061884.0425
Retail Trade, Except of Motor Vehicles and Motorcycles; Repair of Household Goods | 1598464.7869 | 1648586.6076 | 1685964.6484 | 1722990.1113 | 1789523.4932 | 1850190.8612 | 1891414.4052 | 1923779.9265 | 1982685.3778 | 2043144.1827 | 2131827.027 | 2203047.2476 | 2225281.3843 | 2260433.2593 | 2157301.3871
Hotels and Restaurants | 1135913.8166 | 1162855.3385 | 1172469.2888 | 1214919.2695 | 1258149.6699 | 1302468.9128 | 1317318.1697 | 1330213.8436 | 1355117.6059 | 1391521.7102 | 1442156.8143 | 1491022.5755 | 1533115.233 | 1544786.7201 | 1489192.9129
Inland Transport | 579016.9834 | 584911.4735 | 600650.3032 | 620252.4104 | 664271.8027 | 656405.2265 | 655483.6779 | 668734.9834 | 686551.086 | 709341.256 | 726012.1481 | 745568.8352 | 766743.0387 | 795106.8757 | 775058.1316
Water Transport | 49225.027 | 52377.9461 | 56106.3905 | 57596.6212 | 63663.9543 | 69701.9157 | 75626.5834 | 74689.2462 | 81826.5041 | 89424.9208 | 91514.7183 | 97218.6533 | 100111.3159 | 112992.4101 | 105631.9074
Air Transport | 143095.6941 | 154668.3083 | 160504.0344 | 163488.7946 | 167379.9201 | 178105.6798 | 167901.4513 | 166335.5197 | 171770.9774 | 186349.1499 | 189198.0162 | 198871.6233 | 207776.6046 | 206423.8247 | 188968.0295
Other Supporting and Auxiliary Transport Activities; Activities of Travel Agencies | 165486.9572 | 165384.2706 | 175843.4726 | 179745.5586 | 186129.4973 | 180018.4073 | 185577.7188 | 180602.6045 | 184531.8858 | 194745.1238 | 205545.0844 | 213653.951 | 227410.7339 | 240132.3301 | 238220.9315
Post and Telecommunications | 336812.1326 | 367656.5198 | 403243.3355 | 441682.991 | 507596.4438 | 579504.21 | 646763.1807 | 689667.7483 | 739765.3867 | 799182.3432 | 840815.0947 | 888244.4772 | 941335.0041 | 997668.7939 | 1005773.261
Financial Intermediation | 1035860.0685 | 1057752.5365 | 1137527.3257 | 1176056.4614 | 1248309.3131 | 1371926.441 | 1393974.3315 | 1399563.4943 | 1445953.647 | 1569038.7127 | 1664819.1774 | 1796878.4608 | 1952596.178 | 1987962.317 | 1971211.2657
Real Estate Activities | 2560435.9585 | 2654649.5703 | 2701297.4247 | 2787885.7 | 2885024.7241 | 2953149.4055 | 3034015.1805 | 3088175.2902 | 3175968.3919 | 3268139.7609 | 3351133.1558 | 3420737.1713 | 3479278.0991 | 3513168.3994 | 3544579.1206
Renting of M&Eq and Other Business Activities | 715097.6881 | 797501.2814 | 835585.9882 | 927374.2024 | 1009120.5657 | 1088315.6816 | 1127993.1044 | 1140984.2106 | 1165672.8135 | 1214971.802 | 1258994.5296 | 1331339.7985 | 1419165.8394 | 1497408.79 | 1435702.263
Public Admin and Defence; Compulsory Social Security | 3163684.928 | 3243750.0254 | 3285804.0601 | 3371778.8821 | 3522683.9758 | 3622324.8474 | 3719665.892 | 3839981.7001 | 3947516.9478 | 4051795.136 | 4081013.665 | 4137274.72 | 4201002.811 | 4305412.668 | 4451215.853
Education | 1176056.8552 | 1187789.1012 | 1208351.7021 | 1249417.9983 | 1293705.1992 | 1273106.5801 | 1290728.9854 | 1302962.4244 | 1328156.208 | 1350439.9591 | 1354468.5973 | 1371169.2907 | 1397140.7155 | 1414788.9366 | 1427681.2401
Health and Social Work | 2116985.9454 | 2176783.2388 | 2219207.0181 | 2281499.2524 | 2380721.4963 | 2433973.8628 | 2511162.248 | 2600103.3719 | 2687871.9925 | 2778897.9837 | 2904651.5214 | 2988410.4387 | 3089709.4132 | 3157580.393 | 3215178.3754
Other Community, Social and Personal Services | 1121312.875 | 1129908.562 | 1134725.674 | 1168176.164 | 1225040.244 | 1283243.0548 | 1301613.3548 | 1340765.8257 | 1364030.6045 | 1401915.9587 | 1411694.3254 | 1450671.2886 | 1486387.1959 | 1509352.3304 | 1504855.5696
Private Households with Employed Persons | 48106.6462 | 48926.642 | 49488.436 | 51425.367 | 50869.1103 | 52155.8163 | 52146.135 | 52317.2593 | 53559.4025 | 54794.7674 | 55162.7159 | 56378.12 | 58766.5993 | 59780.9142 | 59073.3261
TOTAL | 29158559.2382 | 29975939.0175 | 30917286.4425 | 31742682.008 | 33126306.3501 | 34350696.5072 | 34844120.5627 | 35257195.725 | 36340931.0826 | 37798857.6238 | 39115092.8716 | 40646470.9699 | 42186740.9428 | 42966299.2851 | 41839069.5591
Final energy intensityby sector (EJ / $2005) |  | 1995 | 1996 | 1997 | 1998 | 1999 | 2000 | 2001 | 2002 | 2003 | 2004 | 2005 | 2006 | 2007 | 2008 | 2009
Agriculture, Hunting, Forestry and Fishing | ELEC | 0.7242 | 0.70893 | 0.69981 | 0.67851 | 0.65526 | 0.63157 | 0.64744 | 0.64626 | 0.63622 | 0.62695 | 0.62872 | 0.64945 | 0.67734 | 0.65652 | 0.67505 |  | -0.0048473 |  |  | 3.87
Mining and Quarrying | ELEC | 1.5635 | 1.5113 | 1.5517 | 1.5754 | 1.4697 | 1.3929 | 1.5 | 1.5238 | 1.4924 | 1.4713 | 1.4378 | 1.3353 | 1.372 | 1.2043 | 1.3283 |  | -0.010743 |  |  | 8.5905
Food, Beverages and Tobacco | ELEC | 0.38726 | 0.38991 | 0.39101 | 0.39505 | 0.39334 | 0.39994 | 0.41263 | 0.432 | 0.42996 | 0.42853 | 0.42114 | 0.41406 | 0.41198 | 0.41252 | 0.41163 |  | 0.0044945 |  |  | 2.2731
Textiles and Textile Products | ELEC | 0.80986 | 0.78091 | 0.81298 | 0.80819 | 0.78417 | 0.79712 | 0.78831 | 0.77958 | 0.78236 | 0.80968 | 0.77779 | 0.77027 | 0.75647 | 0.70005 | 0.70241 |  | -0.0094771 |  |  | 2.0109
Leather, Leather and Footwear | ELEC | 0.35139 | 0.33316 | 0.33809 | 0.33019 | 0.32742 | 0.33838 | 0.33209 | 0.3377 | 0.33281 | 0.35151 | 0.32595 | 0.31049 | 0.29027 | 0.25919 | 0.25757 |  | -0.019071 |  |  | 0.9384
Wood and Products of Wood and Cork | ELEC | 0.8729 | 0.88032 | 0.85852 | 0.87327 | 0.86612 | 0.8644 | 0.85795 | 0.83045 | 0.81686 | 0.81152 | 0.68289 | 0.65267 | 0.65851 | 0.68168 | 0.67778 |  | -0.015966 |  |  | 3.0799
Pulp, Paper, Paper , Printing and Publishing | ELEC | 1.2264 | 1.2144 | 1.1979 | 1.1844 | 1.1713 | 1.17 | 1.1966 | 1.2 | 1.2203 | 1.2226 | 1.1767 | 1.1651 | 1.1133 | 1.087 | 1.0676 |  | -0.0092465 |  |  | 3.8822
Coke, Refined Petroleum and Nuclear Fuel | ELEC | 0.91656 | 0.9358 | 0.92438 | 0.89533 | 0.86644 | 0.91351 | 0.94128 | 0.93608 | 0.88277 | 0.8566 | 0.7948 | 0.74132 | 0.76373 | 0.60645 | 0.70691 |  | -0.016338 |  |  | 11.2392
Chemicals and Chemical Products | ELEC | 1.8036 | 1.8308 | 1.7496 | 1.6452 | 1.6102 | 1.6665 | 1.6611 | 1.6204 | 1.6443 | 1.6483 | 1.6666 | 1.6107 | 1.5585 | 1.5213 | 1.5146 |  | -0.011444 |  |  | 5.7891
Rubber and Plastics | ELEC | 1.7517 | 1.8246 | 1.7921 | 1.8067 | 1.8796 | 1.8436 | 1.7842 | 1.8451 | 1.673 | 1.6424 | 1.7863 | 1.7064 | 1.6649 | 1.6942 | 1.7361 |  | -0.00063471 |  |  | 6.9056
Other Non-Metallic Mineral | ELEC | 1.601 | 1.5932 | 1.5699 | 1.5673 | 1.5615 | 1.5764 | 1.6431 | 1.6958 | 1.7255 | 1.7462 | 1.7655 | 1.7918 | 1.7701 | 1.7843 | 1.952 |  | 0.015659 |  |  | 13.824
Basic Metals and Fabricated Metal | ELEC | 1.9776 | 1.9392 | 1.9215 | 1.9123 | 1.9291 | 1.9816 | 2.0099 | 2.0751 | 2.1513 | 2.2183 | 2.1999 | 2.1838 | 2.229 | 2.2307 | 2.1948 |  | 0.0078445 |  |  | 6.6683
Machinery, Nec | ELEC | 0.38498 | 0.35615 | 0.34153 | 0.34279 | 0.34375 | 0.34198 | 0.35169 | 0.36754 | 0.35548 | 0.33812 | 0.31326 | 0.29681 | 0.28813 | 0.28865 | 0.3241 |  | -0.011296 |  |  | 0.86345
Electrical and Optical Equipment | ELEC | 0.38811 | 0.37576 | 0.35775 | 0.34943 | 0.34381 | 0.31127 | 0.30223 | 0.29843 | 0.27944 | 0.26011 | 0.24895 | 0.23048 | 0.21963 | 0.208 | 0.21658 |  | -0.031569 |  |  | 0.49324
Transport Equipment | ELEC | 0.29157 | 0.29327 | 0.2865 | 0.28318 | 0.27085 | 0.30566 | 0.30542 | 0.29398 | 0.28618 | 0.29326 | 0.26603 | 0.25237 | 0.23683 | 0.23782 | 0.26199 |  | -0.0072465 |  |  | 0.66712
Manufacturing, Nec; Recycling | ELEC | 0.85692 | 0.86943 | 0.8818 | 0.90965 | 0.87251 | 0.8044 | 0.76873 | 0.83064 | 0.75009 | 0.72151 | 0.79226 | 0.78225 | 0.71533 | 0.81496 | 0.81707 |  | -0.0033211 |  |  | 4.2914
Electricity, Gas and Water Supply | ELEC | 2.6241 | 2.5828 | 2.6981 | 2.6793 | 2.6552 | 2.6265 | 2.3332 | 2.5314 | 2.6797 | 2.6746 | 2.6329 | 2.7086 | 2.6564 | 2.581 | 2.8575 |  | 0.0063537 |  |  | 8.7765
Construction | ELEC | 0.10597 | 0.11752 | 0.10637 | 0.1194 | 0.12444 | 0.11581 | 0.09768 | 0.10694 | 0.07564 | 0.079647 | 0.079818 | 0.081442 | 0.086407 | 0.095712 | 0.10474 |  | -0.00082982 |  |  | 0.93924
Sale, Maintenance and Repair of Motor Vehicles and Motorcycles; Retail Sale of Fuel | ELEC | 0.29024 | 0.29546 | 0.29982 | 0.29853 | 0.29393 | 0.27165 | 0.2992 | 0.29145 | 0.30414 | 0.29681 | 0.27966 | 0.28516 | 0.2877 | 0.30286 | 0.31807 |  | 0.0068499 |  |  | 0.95827
Wholesale Trade and Commission Trade, Except of Motor Vehicles and Motorcycles | ELEC | 0.19819 | 0.1989 | 0.19025 | 0.19114 | 0.20231 | 0.20365 | 0.2046 | 0.21415 | 0.21315 | 0.2073 | 0.20399 | 0.20639 | 0.20941 | 0.22317 | 0.19985 |  | 0.00059836 |  |  | 0.73265
Retail Trade, Except of Motor Vehicles and Motorcycles; Repair of Household Goods | ELEC | 0.49852 | 0.49077 | 0.48765 | 0.48854 | 0.50912 | 0.48737 | 0.48478 | 0.49414 | 0.50218 | 0.50711 | 0.47009 | 0.46118 | 0.48198 | 0.50493 | 0.47628 |  | -0.0031859 |  |  | 1.6388
Hotels and Restaurants | ELEC | 0.63163 | 0.62289 | 0.64091 | 0.63495 | 0.63133 | 0.65103 | 0.67366 | 0.70272 | 0.71927 | 0.69268 | 0.69759 | 0.72032 | 0.73925 | 0.79564 | 0.81623 |  | 0.020877 |  |  | 2.6181
Inland Transport | ELEC | 0.44835 | 0.45287 | 0.44515 | 0.425 | 0.41169 | 0.42629 | 0.41923 | 0.43229 | 0.44932 | 0.44433 | 0.42814 | 0.41827 | 0.4179 | 0.40666 | 0.42699 |  | -0.003403 |  |  | 8.1214
Water Transport | ELEC | 0 | 0 | 0 | 0 | 0 | 0 | 0 | 0 | 0 | 0 | 0 | 0 | 0 | 0 | 1.7964e-05 |  | #DIV/0! |  |  | 23.6383
Air Transport | ELEC | 0 | 0 | 0 | 0 | 0 | 0 | 0 | 0 | 0 | 0 | 0 | 0 | 0 | 0 | 0 |  | #DIV/0! |  |  | 25.0857
Other Supporting and Auxiliary Transport Activities; Activities of Travel Agencies | ELEC | 0.33513 | 0.3172 | 0.31167 | 0.31226 | 0.31652 | 0.31347 | 0.33674 | 0.35858 | 0.36261 | 0.32589 | 0.3237 | 0.34291 | 0.34423 | 0.3605 | 0.38539 |  | 0.010713 |  |  | 3.1151
Post and Telecommunications | ELEC | 0.21425 | 0.215 | 0.22268 | 0.21381 | 0.21358 | 0.22572 | 0.23544 | 0.25414 | 0.27141 | 0.26606 | 0.26033 | 0.26302 | 0.25757 | 0.26787 | 0.26003 |  | 0.015263 |  |  | 0.91657
Financial Intermediation | ELEC | 0.13571 | 0.1335 | 0.13347 | 0.1353 | 0.13324 | 0.13078 | 0.11744 | 0.1161 | 0.12211 | 0.12152 | 0.11606 | 0.10825 | 0.12733 | 0.1384 | 0.13141 |  | -0.0022652 |  |  | 0.37889
Real Estate Activities | ELEC | 0.31332 | 0.32658 | 0.32711 | 0.32721 | 0.30491 | 0.34669 | 0.34591 | 0.34486 | 0.34449 | 0.41202 | 0.46129 | 0.44249 | 0.3034 | 0.23582 | 0.27833 |  | -0.0079761 |  |  | 0.51316
Renting of M&Eq and Other Business Activities | ELEC | 0.18156 | 0.18895 | 0.19178 | 0.19816 | 0.19857 | 0.19133 | 0.18327 | 0.17244 | 0.17894 | 0.17356 | 0.17303 | 0.16908 | 0.18006 | 0.18671 | 0.19379 |  | 0.0048109 |  |  | 0.85824
Public Admin and Defence; Compulsory Social Security | ELEC | 0.4084 | 0.41521 | 0.4282 | 0.42858 | 0.4201 | 0.41268 | 0.41212 | 0.47603 | 0.49273 | 0.47843 | 0.45089 | 0.46474 | 0.54496 | 0.51877 | 0.52611 |  | 0.020588 |  |  | 2.2846
Education | ELEC | 0.4759 | 0.4881 | 0.50105 | 0.50511 | 0.49223 | 0.51851 | 0.53849 | 0.5538 | 0.58458 | 0.58479 | 0.59872 | 0.62915 | 0.69131 | 0.71871 | 0.74138 |  | 0.039846 |  |  | 1.986
Health and Social Work | ELEC | 0.33606 | 0.332 | 0.34097 | 0.34574 | 0.34122 | 0.35116 | 0.36709 | 0.36524 | 0.35815 | 0.33667 | 0.33903 | 0.34972 | 0.35871 | 0.37563 | 0.3927 |  | 0.01204 |  |  | 1.4178
Other Community, Social and Personal Services | ELEC | 0.38789 | 0.37087 | 0.38061 | 0.39956 | 0.37762 | 0.39091 | 0.41155 | 0.40927 | 0.42643 | 0.40806 | 0.40908 | 0.41688 | 0.42728 | 0.45096 | 0.45224 |  | 0.01185 |  |  | 1.7339
Private Households with Employed Persons | ELEC | 0 | 0 | 0 | 0 | 0 | 0 | 0 | 0 | 0 | 0 | 0 | 0 | 0 | 0 | 0 |  | #DIV/0! |  |  | 0
Final consumption expenditure by households | ELEC | 0.63195 | 0.64744 | 0.63914 | 0.64254 | 0.63675 | 0.63818 | 0.63972 | 0.6454 | 0.64839 | 0.64543 | 0.65416 | 0.64984 | 0.64681 | 0.6527 | 0.67553 |  | 0.0049261 |  |  | 4.598
Agriculture, Hunting, Forestry and Fishing | HEAT | 0.17794 | 0.13871 | 0.12082 | 0.10767 | 0.09597 | 0.091822 | 0.085397 | 0.078729 | 0.070305 | 0.062696 | 0.063072 | 0.060653 | 0.058431 | 0.054108 | 0.051094 |  | -0.050919
Mining and Quarrying | HEAT | 0.39616 | 0.32878 | 0.33621 | 0.3403 | 0.32537 | 0.30352 | 0.31902 | 0.31766 | 0.29892 | 0.28213 | 0.31332 | 0.3034 | 0.24857 | 0.20263 | 0.21662 |  | -0.032371
Food, Beverages and Tobacco | HEAT | 0.16496 | 0.13923 | 0.12635 | 0.12774 | 0.12716 | 0.11619 | 0.11421 | 0.1168 | 0.12312 | 0.12096 | 0.11553 | 0.12293 | 0.11749 | 0.11983 | 0.12011 |  | -0.019423
Textiles and Textile Products | HEAT | 0.22086 | 0.17406 | 0.16224 | 0.16694 | 0.14221 | 0.16382 | 0.16832 | 0.16035 | 0.1699 | 0.19638 | 0.20539 | 0.20428 | 0.20725 | 0.19506 | 0.18758 |  | -0.010766
Leather, Leather and Footwear | HEAT | 0.11953 | 0.094749 | 0.087648 | 0.091607 | 0.076754 | 0.080742 | 0.076558 | 0.076074 | 0.080709 | 0.080077 | 0.085484 | 0.083904 | 0.078418 | 0.071119 | 0.07221 |  | -0.028278
Wood and Products of Wood and Cork | HEAT | 0.8794 | 0.60585 | 0.5334 | 0.51538 | 0.58711 | 0.62032 | 0.63138 | 0.64394 | 0.63362 | 0.61163 | 0.16268 | 0.17515 | 0.17069 | 0.17493 | 0.17876 |  | -0.056909
Pulp, Paper, Paper , Printing and Publishing | HEAT | 0.10098 | 0.11674 | 0.10652 | 0.10299 | 0.10436 | 0.099594 | 0.10092 | 0.11483 | 0.1657 | 0.18943 | 0.27714 | 0.30306 | 0.27831 | 0.26328 | 0.27018 |  | 0.11968
Coke, Refined Petroleum and Nuclear Fuel | HEAT | 0.83063 | 0.68671 | 0.63984 | 0.66976 | 0.67093 | 0.69574 | 0.67843 | 0.64797 | 0.64065 | 0.63328 | 0.79103 | 0.81477 | 0.81708 | 0.63812 | 0.72196 |  | -0.0093442
Chemicals and Chemical Products | HEAT | 0.85844 | 0.73979 | 0.66725 | 0.62039 | 0.65609 | 0.68194 | 0.67768 | 0.68675 | 0.72124 | 0.71754 | 0.73537 | 0.74328 | 0.70833 | 0.66759 | 0.66974 |  | -0.015701
Rubber and Plastics | HEAT | 0.45485 | 0.41695 | 0.34233 | 0.29792 | 0.30308 | 0.33453 | 0.35124 | 0.35016 | 0.36651 | 0.35923 | 0.3522 | 0.29933 | 0.27516 | 0.26081 | 0.24392 |  | -0.033124
Other Non-Metallic Mineral | HEAT | 0.11474 | 0.10152 | 0.21773 | 0.1926 | 0.18604 | 0.17778 | 0.17424 | 0.16987 | 0.17492 | 0.16052 | 0.14392 | 0.141 | 0.12626 | 0.12438 | 0.12875 |  | 0.008722
Basic Metals and Fabricated Metal | HEAT | 0.44447 | 0.37406 | 0.3443 | 0.34974 | 0.34267 | 0.33541 | 0.34254 | 0.3376 | 0.35789 | 0.33321 | 0.24015 | 0.23411 | 0.2206 | 0.21105 | 0.22325 |  | -0.035551
Machinery, Nec | HEAT | 0.26637 | 0.22834 | 0.19136 | 0.15672 | 0.13627 | 0.12207 | 0.13087 | 0.12703 | 0.13194 | 0.11609 | 0.044877 | 0.040994 | 0.039279 | 0.042073 | 0.049491 |  | -0.058157
Electrical and Optical Equipment | HEAT | 0.10697 | 0.081108 | 0.067753 | 0.057983 | 0.048132 | 0.043567 | 0.046106 | 0.049813 | 0.052092 | 0.046201 | 0.030935 | 0.026443 | 0.021417 | 0.018616 | 0.019165 |  | -0.058632
Transport Equipment | HEAT | 0.032302 | 0.033659 | 0.027996 | 0.023282 | 0.016753 | 0.020292 | 0.021301 | 0.022852 | 0.033935 | 0.031736 | 0.052542 | 0.049363 | 0.041862 | 0.044648 | 0.049946 |  | 0.039013
Manufacturing, Nec; Recycling | HEAT | 0.25247 | 0.27708 | 0.28925 | 0.27262 | 0.20249 | 0.23533 | 0.23531 | 0.24715 | 0.19238 | 0.19823 | 0.36605 | 0.29344 | 0.24573 | 0.20146 | 0.19533 |  | -0.016168
Electricity, Gas and Water Supply | HEAT | 0.17656 | 0.19723 | 0.18347 | 0.19267 | 0.19472 | 0.16189 | 0.16305 | 0.21828 | 0.22847 | 0.22889 | 0.25089 | 0.30335 | 0.25729 | 0.21861 | 0.23421 |  | 0.02332
Construction | HEAT | 0.083796 | 0.05912 | 0.026342 | 0.02183 | 0.017782 | 0.016762 | 0.017243 | 0.01683 | 0.017513 | 0.015678 | 0.012056 | 0.01163 | 0.010922 | 0.0099483 | 0.0099521 |  | -0.062945
Sale, Maintenance and Repair of Motor Vehicles and Motorcycles; Retail Sale of Fuel | HEAT | 0.034374 | 0.032486 | 0.02708 | 0.027795 | 0.03218 | 0.026496 | 0.026498 | 0.024299 | 0.034987 | 0.035731 | 0.03929 | 0.037976 | 0.033945 | 0.032669 | 0.031737 |  | -0.0054795
Wholesale Trade and Commission Trade, Except of Motor Vehicles and Motorcycles | HEAT | 0.042371 | 0.055966 | 0.045264 | 0.048949 | 0.058811 | 0.043604 | 0.03627 | 0.035657 | 0.032915 | 0.037073 | 0.047067 | 0.0445 | 0.043173 | 0.04155 | 0.039743 |  | -0.0044307
Retail Trade, Except of Motor Vehicles and Motorcycles; Repair of Household Goods | HEAT | 0.038548 | 0.045435 | 0.037976 | 0.038324 | 0.046471 | 0.036016 | 0.03304 | 0.031854 | 0.033092 | 0.035112 | 0.040624 | 0.040055 | 0.036904 | 0.036196 | 0.035837 |  | -0.0050239
Hotels and Restaurants | HEAT | 0.054219 | 0.067211 | 0.059092 | 0.063684 | 0.051731 | 0.041639 | 0.040985 | 0.040874 | 0.041733 | 0.041439 | 0.051741 | 0.05232 | 0.051481 | 0.053011 | 0.051199 |  | -0.0039774
Inland Transport | HEAT | 0 | 0 | 0 | 0 | 0 | 0 | 0 | 0 | 0 | 0 | 0 | 0 | 0 | 0 | 0 |  | #DIV/0!
Water Transport | HEAT | 0 | 0 | 0 | 0 | 0 | 0 | 0 | 0 | 0 | 0 | 0 | 0 | 0 | 0 | 0 |  | #DIV/0!
Air Transport | HEAT | 0 | 0 | 0 | 0 | 0 | 0 | 0 | 0 | 0 | 0 | 0 | 0 | 0 | 0 | 0 |  | #DIV/0!
Other Supporting and Auxiliary Transport Activities; Activities of Travel Agencies | HEAT | 0.24766 | 0.14339 | 0.12317 | 0.13797 | 0.12429 | 0.080497 | 0.07488 | 0.081375 | 0.080831 | 0.050796 | 0.076941 | 0.080512 | 0.073593 | 0.083918 | 0.089417 |  | -0.04564
Post and Telecommunications | HEAT | 0.036305 | 0.0538 | 0.046351 | 0.049203 | 0.04472 | 0.028168 | 0.026121 | 0.028336 | 0.026128 | 0.024238 | 0.028316 | 0.028718 | 0.026772 | 0.025544 | 0.024647 |  | -0.022936
Financial Intermediation | HEAT | 0.030423 | 0.016658 | 0.013725 | 0.013858 | 0.016877 | 0.014086 | 0.014541 | 0.01562 | 0.011456 | 0.011403 | 0.014989 | 0.013781 | 0.013772 | 0.01449 | 0.013042 |  | -0.040807
Real Estate Activities | HEAT | 0.067485 | 0.052713 | 0.044726 | 0.046509 | 0.050407 | 0.038492 | 0.036005 | 0.037151 | 0.032937 | 0.032487 | 0.043093 | 0.044396 | 0.04489 | 0.043917 | 0.048944 |  | -0.019624
Renting of M&Eq and Other Business Activities | HEAT | 0.022932 | 0.022622 | 0.020968 | 0.0212 | 0.022831 | 0.017908 | 0.016613 | 0.015609 | 0.017273 | 0.016751 | 0.021447 | 0.019672 | 0.019251 | 0.017986 | 0.018233 |  | -0.014637
Public Admin and Defence; Compulsory Social Security | HEAT | 0.051406 | 0.078221 | 0.07133 | 0.068911 | 0.063048 | 0.051492 | 0.041873 | 0.040091 | 0.044308 | 0.041993 | 0.052294 | 0.051383 | 0.049447 | 0.045066 | 0.042067 |  | -0.012977
Education | HEAT | 0.070132 | 0.081044 | 0.082727 | 0.078105 | 0.068259 | 0.064722 | 0.063707 | 0.06584 | 0.076832 | 0.074296 | 0.086219 | 0.082245 | 0.075881 | 0.075483 | 0.069146 |  | -0.0010043
Health and Social Work | HEAT | 0.04921 | 0.051411 | 0.049644 | 0.047972 | 0.042617 | 0.038718 | 0.036951 | 0.033341 | 0.040125 | 0.039428 | 0.048906 | 0.04625 | 0.041753 | 0.041418 | 0.039243 |  | -0.014467
Other Community, Social and Personal Services | HEAT | 0.11996 | 0.08593 | 0.078387 | 0.085686 | 0.078971 | 0.068371 | 0.063146 | 0.060414 | 0.083163 | 0.078136 | 0.093985 | 0.085505 | 0.085079 | 0.081266 | 0.074992 |  | -0.026777
Private Households with Employed Persons | HEAT | 0 | 0 | 0 | 0 | 0 | 0 | 0 | 0 | 0 | 0 | 0 | 0 | 0 | 0 | 0 |  | #DIV/0!
Final consumption expenditure by households | HEAT | 0.28552 | 0.25404 | 0.24407 | 0.23611 | 0.22274 | 0.22093 | 0.22809 | 0.21267 | 0.20892 | 0.20147 | 0.17174 | 0.1701 | 0.16529 | 0.16134 | 0.16063 |  | -0.031244
Agriculture, Hunting, Forestry and Fishing | LIQUIDS | 3.3293 | 3.3307 | 3.3057 | 3.12 | 3.0241 | 2.9133 | 2.9134 | 2.8419 | 2.8641 | 2.9121 | 2.8767 | 2.8181 | 2.765 | 2.7162 | 2.6291 |  | -0.015023
Mining and Quarrying | LIQUIDS | 1.3414 | 1.3032 | 1.4304 | 1.3586 | 1.2683 | 1.1905 | 1.306 | 1.3125 | 1.2363 | 1.2021 | 1.2438 | 1.128 | 1.1888 | 1.1057 | 1.1957 |  | -0.0077565
Food, Beverages and Tobacco | LIQUIDS | 0.51411 | 0.6036 | 0.58756 | 0.55807 | 0.54154 | 0.52645 | 0.51762 | 0.53573 | 0.50533 | 0.50505 | 0.46247 | 0.43955 | 0.42118 | 0.43366 | 0.43695 |  | -0.01072
Textiles and Textile Products | LIQUIDS | 0.88069 | 0.87562 | 0.84936 | 0.8494 | 0.81777 | 0.76837 | 0.73856 | 0.72665 | 0.68589 | 0.67502 | 0.57723 | 0.49425 | 0.43809 | 0.39845 | 0.39044 |  | -0.039762
Leather, Leather and Footwear | LIQUIDS | 0.54391 | 0.53402 | 0.51165 | 0.52832 | 0.5268 | 0.51609 | 0.48399 | 0.49037 | 0.47279 | 0.48651 | 0.44566 | 0.38301 | 0.34493 | 0.33242 | 0.32374 |  | -0.028914
Wood and Products of Wood and Cork | LIQUIDS | 0.85318 | 0.87186 | 0.8991 | 0.88871 | 0.84006 | 0.73604 | 0.76292 | 0.71789 | 0.67497 | 0.69695 | 0.62885 | 0.56274 | 0.52059 | 0.59458 | 0.57343 |  | -0.023421
Pulp, Paper, Paper , Printing and Publishing | LIQUIDS | 0.77252 | 0.78299 | 0.71588 | 0.66583 | 0.61096 | 0.62755 | 0.62744 | 0.63173 | 0.62325 | 0.60557 | 0.59413 | 0.52738 | 0.46758 | 0.44068 | 0.41271 |  | -0.033269
Coke, Refined Petroleum and Nuclear Fuel | LIQUIDS | 11.7231 | 11.5641 | 11.3404 | 11.5632 | 10.8648 | 10.7873 | 10.4224 | 10.1348 | 10.6463 | 9.8769 | 9.2831 | 8.219 | 8.2516 | 6.4467 | 7.1925 |  | -0.027605
Chemicals and Chemical Products | LIQUIDS | 1.6141 | 1.6909 | 1.5722 | 1.5123 | 1.4448 | 1.6245 | 1.6194 | 1.5954 | 1.5078 | 1.4466 | 1.4174 | 1.3253 | 1.1518 | 1.1532 | 1.1479 |  | -0.020632
Rubber and Plastics | LIQUIDS | 2.075 | 2.0471 | 2.106 | 2.025 | 1.9257 | 1.7744 | 1.8327 | 1.8302 | 1.7404 | 1.749 | 1.6296 | 1.5411 | 1.5238 | 1.4966 | 1.5971 |  | -0.016451
Other Non-Metallic Mineral | LIQUIDS | 2.1961 | 2.2094 | 2.201 | 2.229 | 2.1822 | 2.1258 | 2.1359 | 2.1896 | 2.0588 | 2.1494 | 2.0441 | 1.9443 | 1.7826 | 1.7967 | 1.785 |  | -0.01337
Basic Metals and Fabricated Metal | LIQUIDS | 0.72412 | 0.73756 | 0.70321 | 0.67193 | 0.66707 | 0.6117 | 0.57405 | 0.5817 | 0.58716 | 0.56818 | 0.52793 | 0.48096 | 0.4314 | 0.42794 | 0.38926 |  | -0.033031
Machinery, Nec | LIQUIDS | 0.42383 | 0.43123 | 0.40242 | 0.38642 | 0.36516 | 0.32736 | 0.32806 | 0.33544 | 0.30155 | 0.26742 | 0.24156 | 0.21311 | 0.18743 | 0.18467 | 0.19971 |  | -0.037772
Electrical and Optical Equipment | LIQUIDS | 0.47802 | 0.46567 | 0.42952 | 0.40693 | 0.35019 | 0.29485 | 0.30241 | 0.29651 | 0.25968 | 0.24144 | 0.2025 | 0.1741 | 0.15557 | 0.15031 | 0.16112 |  | -0.047353
Transport Equipment | LIQUIDS | 0.2833 | 0.28894 | 0.27739 | 0.28171 | 0.26404 | 0.26617 | 0.26284 | 0.25642 | 0.23022 | 0.20441 | 0.18441 | 0.16438 | 0.13916 | 0.13915 | 0.14861 |  | -0.033959
Manufacturing, Nec; Recycling | LIQUIDS | 2.1439 | 2.1823 | 2.1475 | 2.0788 | 1.9729 | 1.8619 | 1.9426 | 1.9697 | 2.0376 | 1.9144 | 1.9587 | 1.8289 | 1.7881 | 1.7799 | 1.5369 |  | -0.020225
Electricity, Gas and Water Supply | LIQUIDS | 0.6479 | 0.78884 | 0.49104 | 0.76278 | 0.89097 | 0.76991 | 0.69302 | 0.74773 | 0.57641 | 0.65008 | 0.5965 | 0.64366 | 0.68778 | 0.52179 | 0.47998 |  | -0.018512
Construction | LIQUIDS | 0.70681 | 0.72277 | 0.72301 | 0.72031 | 0.70795 | 0.66763 | 0.69063 | 0.70744 | 0.69126 | 0.74184 | 0.70672 | 0.69101 | 0.67577 | 0.65296 | 0.66737 |  | -0.0039862
Sale, Maintenance and Repair of Motor Vehicles and Motorcycles; Retail Sale of Fuel | LIQUIDS | 0.65161 | 0.70673 | 0.70522 | 0.70323 | 0.65841 | 0.5688 | 0.59652 | 0.59806 | 0.60418 | 0.53889 | 0.49645 | 0.46914 | 0.45217 | 0.45595 | 0.48022 |  | -0.018787
Wholesale Trade and Commission Trade, Except of Motor Vehicles and Motorcycles | LIQUIDS | 0.79951 | 0.82523 | 0.77985 | 0.74444 | 0.72262 | 0.65886 | 0.66033 | 0.66781 | 0.6275 | 0.57618 | 0.52273 | 0.48704 | 0.44053 | 0.42128 | 0.41068 |  | -0.034738
Retail Trade, Except of Motor Vehicles and Motorcycles; Repair of Household Goods | LIQUIDS | 1.4462 | 1.4644 | 1.4226 | 1.4017 | 1.3626 | 1.2573 | 1.2658 | 1.293 | 1.2495 | 1.1529 | 1.0185 | 0.95409 | 0.93613 | 0.92001 | 0.93015 |  | -0.025489
Hotels and Restaurants | LIQUIDS | 1.4196 | 1.3407 | 1.2874 | 1.2414 | 1.2027 | 1.1182 | 1.1473 | 1.1918 | 1.1724 | 1.1061 | 1.0084 | 0.96008 | 0.92959 | 0.92019 | 0.94102 |  | -0.024082
Inland Transport | LIQUIDS | 5.7846 | 5.8419 | 5.8396 | 5.7235 | 5.6574 | 5.8058 | 5.6638 | 5.7504 | 5.5719 | 5.823 | 5.9055 | 5.8661 | 5.9863 | 5.7832 | 6.04 |  | 0.0031535
Water Transport | LIQUIDS | 37.9342 | 36.9923 | 35.8574 | 32.9603 | 31.4459 | 29.7636 | 26.0486 | 25.8613 | 25.4571 | 25.4182 | 25.3807 | 25.8186 | 25.5086 | 23.6049 | 23.6285 |  | -0.026937
Air Transport | LIQUIDS | 26.7157 | 26.5688 | 26.3286 | 26.2238 | 26.198 | 26.0674 | 26.7899 | 27.7154 | 26.2328 | 26.3508 | 27.1484 | 25.866 | 25.118 | 24.9809 | 25.0857 |  | -0.0043582
Other Supporting and Auxiliary Transport Activities; Activities of Travel Agencies | LIQUIDS | 2.1229 | 2.1858 | 2.132 | 2.0554 | 2.3742 | 2.3705 | 2.2833 | 2.3805 | 2.3103 | 2.3598 | 2.4786 | 2.4043 | 2.5167 | 2.4333 | 2.4998 |  | 0.012681
Post and Telecommunications | LIQUIDS | 0.76887 | 0.70454 | 0.7195 | 0.68612 | 0.7093 | 0.65454 | 0.63475 | 0.56344 | 0.54963 | 0.56912 | 0.50391 | 0.47436 | 0.45442 | 0.43634 | 0.42985 |  | -0.031495
Financial Intermediation | LIQUIDS | 0.39026 | 0.39105 | 0.36929 | 0.35902 | 0.33113 | 0.29287 | 0.29178 | 0.29868 | 0.29021 | 0.266 | 0.23489 | 0.21866 | 0.20282 | 0.19795 | 0.18964 |  | -0.036719
Real Estate Activities | LIQUIDS | 0.141 | 0.14439 | 0.14063 | 0.13509 | 0.1289 | 0.11691 | 0.11608 | 0.11968 | 0.12119 | 0.11744 | 0.12178 | 0.12048 | 0.11657 | 0.097986 | 0.097974 |  | -0.021795
Renting of M&Eq and Other Business Activities | LIQUIDS | 0.83315 | 0.82949 | 0.80494 | 0.79704 | 0.77209 | 0.72002 | 0.70934 | 0.71336 | 0.69438 | 0.66225 | 0.59535 | 0.56442 | 0.532 | 0.51765 | 0.5129 |  | -0.027456
Public Admin and Defence; Compulsory Social Security | LIQUIDS | 1.1881 | 1.2134 | 1.2293 | 1.2591 | 1.2338 | 1.145 | 1.1773 | 1.0968 | 1.077 | 1.0096 | 0.93735 | 0.88926 | 0.84705 | 0.82145 | 0.83999 |  | -0.020926
Education | LIQUIDS | 0.85574 | 0.89469 | 0.89302 | 0.8636 | 0.84403 | 0.8332 | 0.84898 | 0.87835 | 0.90176 | 0.87839 | 0.85786 | 0.84813 | 0.82513 | 0.84202 | 0.85008 |  | -0.00047219
Health and Social Work | LIQUIDS | 1.09 | 1.0794 | 1.0622 | 1.081 | 1.0309 | 0.96562 | 0.97599 | 1.0121 | 0.99063 | 0.92367 | 0.8266 | 0.79312 | 0.75362 | 0.74518 | 0.75386 |  | -0.022027
Other Community, Social and Personal Services | LIQUIDS | 1.1494 | 1.1738 | 1.1937 | 1.167 | 1.1358 | 1.0398 | 1.0555 | 1.0882 | 1.092 | 1.0506 | 0.98113 | 0.94741 | 0.92016 | 0.92577 | 0.92789 |  | -0.013766
Private Households with Employed Persons | LIQUIDS | 0 | 0 | 0 | 0 | 0 | 0 | 0 | 0 | 0 | 0 | 0 | 0 | 0 | 0 | 0 |  | #DIV/0!
Final consumption expenditure by households | LIQUIDS | 1.5684 | 1.5731 | 1.5752 | 1.5215 | 1.5232 | 1.5686 | 1.5745 | 1.5256 | 1.5531 | 1.6 | 1.6457 | 1.6358 | 1.6168 | 1.5976 | 1.5959 |  | 0.0012517
Agriculture, Hunting, Forestry and Fishing | GASES | 0.21504 | 0.23809 | 0.22498 | 0.21602 | 0.25889 | 0.32595 | 0.30655 | 0.29942 | 0.29301 | 0.28472 | 0.28313 | 0.26548 | 0.27609 | 0.26683 | 0.26023 |  | 0.015014
Mining and Quarrying | GASES | 4.6908 | 4.6747 | 5.5871 | 6.1914 | 5.6431 | 4.7891 | 5.1751 | 5.3053 | 5.3912 | 5.1604 | 4.822 | 4.6771 | 4.7839 | 4.2016 | 4.6628 |  | -0.00042645
Food, Beverages and Tobacco | GASES | 0.26307 | 0.27482 | 0.27176 | 0.24971 | 0.2299 | 0.36009 | 0.34139 | 0.35474 | 0.36246 | 0.35213 | 0.32192 | 0.33464 | 0.33397 | 0.34727 | 0.33393 |  | 0.019241
Textiles and Textile Products | GASES | 0.2217 | 0.2238 | 0.22194 | 0.20883 | 0.20782 | 0.3745 | 0.35869 | 0.35717 | 0.35226 | 0.33726 | 0.27034 | 0.28071 | 0.23938 | 0.22992 | 0.2332 |  | 0.0037047
Leather, Leather and Footwear | GASES | 0.093549 | 0.085692 | 0.073045 | 0.071366 | 0.071426 | 0.13275 | 0.12685 | 0.13309 | 0.13521 | 0.13129 | 0.11009 | 0.11462 | 0.083617 | 0.084011 | 0.082396 |  | -0.008516
Wood and Products of Wood and Cork | GASES | 0.16492 | 0.16492 | 0.17215 | 0.15541 | 0.18655 | 0.29533 | 0.2737 | 0.27654 | 0.25044 | 0.26587 | 0.24614 | 0.24692 | 0.22115 | 0.24083 | 0.24657 |  | 0.035363
Pulp, Paper, Paper , Printing and Publishing | GASES | 0.49244 | 0.50352 | 0.46532 | 0.41659 | 0.40863 | 0.61332 | 0.55918 | 0.57854 | 0.5518 | 0.50419 | 0.46498 | 0.4843 | 0.46559 | 0.46754 | 0.46051 |  | -0.0046317
Coke, Refined Petroleum and Nuclear Fuel | GASES | 3.0013 | 3.0136 | 3.0188 | 3.086 | 2.7827 | 2.8832 | 2.5714 | 2.5579 | 2.5893 | 2.3351 | 2.3657 | 2.1276 | 2.2774 | 1.8019 | 2.0365 |  | -0.022961
Chemicals and Chemical Products | GASES | 1.472 | 1.5052 | 1.2274 | 1.0699 | 0.99306 | 1.7935 | 1.6221 | 1.6494 | 1.5954 | 1.4788 | 1.4343 | 1.3652 | 1.3723 | 1.4434 | 1.4394 |  | -0.001585
Rubber and Plastics | GASES | 1.0294 | 0.96346 | 0.80849 | 0.7448 | 0.75744 | 1.1443 | 1.1112 | 1.1055 | 1.0596 | 0.89052 | 0.91681 | 0.95618 | 1.0264 | 1.0206 | 0.98851 |  | -0.0028363
Other Non-Metallic Mineral | GASES | 1.3434 | 1.3322 | 1.2478 | 1.1401 | 1.046 | 1.6702 | 1.6314 | 1.6169 | 1.6331 | 1.6658 | 1.7203 | 1.7494 | 1.597 | 1.7302 | 1.6461 |  | 0.016093
Basic Metals and Fabricated Metal | GASES | 1.3108 | 1.2971 | 1.2232 | 1.1574 | 1.0881 | 1.3578 | 1.2821 | 1.3185 | 1.2982 | 1.3748 | 1.3448 | 1.2839 | 1.202 | 1.2278 | 1.12 |  | -0.010397
Machinery, Nec | GASES | 0.12022 | 0.12586 | 0.11693 | 0.10234 | 0.10752 | 0.16047 | 0.16436 | 0.17573 | 0.13897 | 0.12863 | 0.13033 | 0.12927 | 0.12076 | 0.11131 | 0.12287 |  | 0.0015782
Electrical and Optical Equipment | GASES | 0.11144 | 0.10446 | 0.086303 | 0.076032 | 0.073477 | 0.10598 | 0.10454 | 0.10568 | 0.094588 | 0.080872 | 0.077942 | 0.077338 | 0.071393 | 0.0675 | 0.069688 |  | -0.026761
Transport Equipment | GASES | 0.091711 | 0.096749 | 0.092406 | 0.082422 | 0.079924 | 0.1318 | 0.12382 | 0.12022 | 0.11739 | 0.11217 | 0.10393 | 0.11604 | 0.099519 | 0.10303 | 0.11017 |  | 0.014378
Manufacturing, Nec; Recycling | GASES | 0.63619 | 0.5768 | 0.49607 | 0.47919 | 0.46552 | 0.70723 | 0.67796 | 0.70872 | 0.72538 | 0.698 | 0.65572 | 0.77802 | 0.69184 | 0.71649 | 0.6922 |  | 0.0062889
Electricity, Gas and Water Supply | GASES | 3.9224 | 3.8909 | 3.9602 | 3.8301 | 3.9461 | 3.7749 | 3.6268 | 3.6828 | 3.6692 | 3.3163 | 3.1407 | 3.1256 | 3.0467 | 2.7191 | 2.7312 |  | -0.021692
Construction | GASES | 0.057668 | 0.057598 | 0.054849 | 0.055227 | 0.053007 | 0.056131 | 0.056189 | 0.060993 | 0.053194 | 0.057681 | 0.062836 | 0.071734 | 0.067509 | 0.065938 | 0.063798 |  | 0.0075933
Sale, Maintenance and Repair of Motor Vehicles and Motorcycles; Retail Sale of Fuel | GASES | 0.12339 | 0.14156 | 0.13374 | 0.13414 | 0.12139 | 0.10246 | 0.11672 | 0.10248 | 0.1207 | 0.11796 | 0.10455 | 0.11497 | 0.1098 | 0.11524 | 0.11356 |  | -0.0056916
Wholesale Trade and Commission Trade, Except of Motor Vehicles and Motorcycles | GASES | 0.083117 | 0.082646 | 0.074343 | 0.069999 | 0.070612 | 0.071695 | 0.073346 | 0.05857 | 0.067902 | 0.068162 | 0.07018 | 0.070557 | 0.068569 | 0.06885 | 0.059109 |  | -0.020632
Retail Trade, Except of Motor Vehicles and Motorcycles; Repair of Household Goods | GASES | 0.18344 | 0.17571 | 0.18011 | 0.17823 | 0.18226 | 0.18443 | 0.19183 | 0.16835 | 0.18905 | 0.20188 | 0.17756 | 0.18024 | 0.18179 | 0.18541 | 0.17702 |  | -0.0024989
Hotels and Restaurants | GASES | 0.22969 | 0.24546 | 0.23698 | 0.22727 | 0.21807 | 0.21681 | 0.23818 | 0.19755 | 0.23029 | 0.27893 | 0.28591 | 0.31385 | 0.33311 | 0.36885 | 0.40568 |  | 0.054728
Inland Transport | GASES | 1.7687 | 1.7917 | 1.6435 | 1.7138 | 1.6385 | 1.5336 | 1.5633 | 1.6604 | 1.7233 | 1.7061 | 1.7139 | 1.6629 | 1.6927 | 1.7031 | 1.5853 |  | -0.0074062
Water Transport | GASES | 4.5748e-06 | 3.5083e-06 | 2.2544e-06 | 3.176e-06 | 3.0609e-06 | 4.1795e-06 | 4.7916e-06 | 5.5931e-06 | 6.2621e-06 | 5.3583e-06 | 5.5691e-06 | 4.6301e-06 | 2.8986e-06 | 2.3682e-06 | 2.675e-06 |  | -0.029663
Air Transport | GASES | 1.9848e-05 | 1.7924e-05 | 1.6055e-05 | 1.4402e-05 | 1.242e-05 | 1.7167e-05 | 2.034e-05 | 2.167e-05 | 2.1756e-05 | 2.4602e-05 | 2.5722e-05 | 2.4063e-05 | 1.8281e-05 | 1.7005e-05 | 1.8956e-05 |  | -0.0032121
Other Supporting and Auxiliary Transport Activities; Activities of Travel Agencies | GASES | 0.1592 | 0.14627 | 0.13751 | 0.12679 | 0.11255 | 0.099237 | 0.10004 | 0.098073 | 0.098822 | 0.095824 | 0.10263 | 0.1106 | 0.10686 | 0.10443 | 0.10465 |  | -0.024477
Post and Telecommunications | GASES | 0.55711 | 0.54727 | 0.51974 | 0.4804 | 0.4638 | 0.19502 | 0.22891 | 0.17541 | 0.19286 | 0.19487 | 0.18958 | 0.1702 | 0.16233 | 0.17541 | 0.19572 |  | -0.046335
Financial Intermediation | GASES | 0.04636 | 0.046745 | 0.044735 | 0.042682 | 0.040197 | 0.040586 | 0.040388 | 0.037495 | 0.041477 | 0.04385 | 0.043147 | 0.039874 | 0.041703 | 0.043019 | 0.041276 |  | -0.0078334
Real Estate Activities | GASES | 0.089856 | 0.082162 | 0.077283 | 0.076202 | 0.082031 | 0.08084 | 0.07381 | 0.077852 | 0.076191 | 0.076979 | 0.077926 | 0.078427 | 0.085635 | 0.07975 | 0.072965 |  | -0.013427
Renting of M&Eq and Other Business Activities | GASES | 0.097723 | 0.11116 | 0.1058 | 0.10682 | 0.10523 | 0.094679 | 0.10214 | 0.078339 | 0.092239 | 0.097326 | 0.090797 | 0.088286 | 0.090028 | 0.095155 | 0.10356 |  | 0.004269
Public Admin and Defence; Compulsory Social Security | GASES | 1.5374 | 1.5773 | 1.6069 | 1.5582 | 1.5925 | 0.89465 | 0.78607 | 0.99599 | 0.9271 | 0.92066 | 0.88089 | 0.82575 | 0.86061 | 0.83168 | 0.79426 |  | -0.034527
Education | GASES | 0.19922 | 0.23531 | 0.22314 | 0.22318 | 0.21438 | 0.2033 | 0.20638 | 0.20166 | 0.21881 | 0.23146 | 0.2215 | 0.21929 | 0.21677 | 0.22117 | 0.21082 |  | 0.004158
Health and Social Work | GASES | 0.16141 | 0.1732 | 0.16574 | 0.15837 | 0.14673 | 0.14091 | 0.14821 | 0.11776 | 0.13645 | 0.14151 | 0.14134 | 0.14761 | 0.14651 | 0.15076 | 0.15305 |  | -0.0037011
Other Community, Social and Personal Services | GASES | 0.24355 | 0.2241 | 0.21812 | 0.21746 | 0.20644 | 0.20162 | 0.19626 | 0.15542 | 0.17727 | 0.18856 | 0.19697 | 0.19898 | 0.20464 | 0.20327 | 0.19741 |  | -0.013532
Private Households with Employed Persons | GASES | 0 | 0 | 0 | 0 | 0 | 0 | 0 | 0 | 0 | 0 | 0 | 0 | 0 | 0 | 0 |  | #DIV/0!
Final consumption expenditure by households | GASES | 0.80691 | 0.8649 | 0.8063 | 0.76014 | 0.76259 | 0.7699 | 0.75855 | 0.75888 | 0.77874 | 0.75369 | 0.72797 | 0.69778 | 0.6897 | 0.69399 | 0.69757 |  | -0.0096793
Agriculture, Hunting, Forestry and Fishing | SOLIDS | 0.47087 | 0.46897 | 0.46425 | 0.44534 | 0.37613 | 0.3552 | 0.33658 | 0.34446 | 0.33696 | 0.37774 | 0.37787 | 0.34377 | 0.33878 | 0.25777 | 0.25445 |  | -0.032829
Mining and Quarrying | SOLIDS | 0.95069 | 1.0866 | 1.0167 | 1.066 | 0.78687 | 0.65267 | 0.72049 | 0.7089 | 0.77941 | 0.97048 | 0.98239 | 0.92783 | 1.0833 | 1.1106 | 1.187 |  | 0.017759
Food, Beverages and Tobacco | SOLIDS | 1.0479 | 1.0361 | 1.014 | 1.0371 | 0.9816 | 0.8843 | 0.89138 | 0.92587 | 0.92573 | 0.93381 | 0.93195 | 0.93138 | 0.90579 | 0.93817 | 0.97045 |  | -0.0052823
Textiles and Textile Products | SOLIDS | 0.99196 | 0.84772 | 0.81861 | 0.81062 | 0.67968 | 0.59828 | 0.57679 | 0.53409 | 0.56226 | 0.59595 | 0.58017 | 0.55669 | 0.62495 | 0.53816 | 0.49724 |  | -0.035623
Leather, Leather and Footwear | SOLIDS | 0.36017 | 0.30774 | 0.28491 | 0.28389 | 0.27583 | 0.27051 | 0.28642 | 0.25928 | 0.25206 | 0.27095 | 0.26632 | 0.22871 | 0.23849 | 0.2119 | 0.20249 |  | -0.031272
Wood and Products of Wood and Cork | SOLIDS | 1.5436 | 1.5713 | 1.6463 | 1.7958 | 1.7004 | 1.645 | 1.5215 | 1.4603 | 1.5076 | 1.4906 | 1.4882 | 1.5077 | 1.4345 | 1.3409 | 1.4033 |  | -0.0064906
Pulp, Paper, Paper , Printing and Publishing | SOLIDS | 1.416 | 1.3042 | 1.2814 | 1.2933 | 1.728 | 1.7921 | 1.6591 | 1.6662 | 1.6988 | 1.7486 | 1.7029 | 1.7735 | 1.6854 | 1.6727 | 1.6711 |  | 0.012873
Coke, Refined Petroleum and Nuclear Fuel | SOLIDS | 0.56352 | 0.58517 | 0.64431 | 0.59568 | 0.49925 | 0.43174 | 0.43176 | 0.44964 | 0.52596 | 0.50104 | 0.51402 | 0.45984 | 0.52201 | 0.49245 | 0.5813 |  | 0.0022542
Chemicals and Chemical Products | SOLIDS | 1.6903 | 1.717 | 1.47 | 1.4895 | 1.2627 | 1.1688 | 1.0871 | 0.97749 | 0.99841 | 0.87672 | 0.8983 | 0.91669 | 0.89356 | 1.0392 | 1.0176 |  | -0.02843
Rubber and Plastics | SOLIDS | 2.7374 | 2.6532 | 2.3746 | 2.3016 | 2.1344 | 2.2543 | 2.3622 | 2.2396 | 2.2315 | 2.5658 | 2.3535 | 2.1754 | 1.9162 | 2.0403 | 2.34 |  | -0.010372
Other Non-Metallic Mineral | SOLIDS | 7.9972 | 7.8989 | 7.3594 | 7.5923 | 6.7629 | 6.1497 | 5.8613 | 5.853 | 6.3261 | 7.4688 | 7.0796 | 6.6905 | 6.4014 | 7.702 | 8.3121 |  | 0.0028128
Basic Metals and Fabricated Metal | SOLIDS | 2.8148 | 2.7453 | 2.6287 | 2.6599 | 2.5387 | 2.4666 | 2.4694 | 2.5003 | 2.5764 | 2.6696 | 2.7473 | 2.5884 | 2.5827 | 2.5709 | 2.741 |  | -0.0018746
Machinery, Nec | SOLIDS | 0.34965 | 0.34851 | 0.27905 | 0.27223 | 0.21137 | 0.15806 | 0.14849 | 0.14742 | 0.13841 | 0.13467 | 0.13256 | 0.12398 | 0.11652 | 0.13134 | 0.16728 |  | -0.037255
Electrical and Optical Equipment | SOLIDS | 0.083666 | 0.077 | 0.063696 | 0.05834 | 0.042326 | 0.03206 | 0.028075 | 0.027376 | 0.029274 | 0.024577 | 0.025339 | 0.025544 | 0.023424 | 0.023911 | 0.026689 |  | -0.048643
Transport Equipment | SOLIDS | 0.11491 | 0.10811 | 0.097823 | 0.099463 | 0.086215 | 0.067886 | 0.058335 | 0.055557 | 0.048683 | 0.059842 | 0.066017 | 0.06935 | 0.067232 | 0.075802 | 0.096399 |  | -0.011506
Manufacturing, Nec; Recycling | SOLIDS | 2.126 | 2.0574 | 2.1254 | 1.9797 | 1.871 | 1.4688 | 1.4589 | 1.4739 | 1.7005 | 1.1309 | 1.2407 | 1.1491 | 1.2665 | 1.2984 | 1.05 |  | -0.036153
Electricity, Gas and Water Supply | SOLIDS | 1.3085 | 0.81049 | 1.4617 | 1.4741 | 1.4533 | 0.79034 | 0.67392 | 0.6472 | 0.57788 | 1.1869 | 1.2377 | 1.493 | 1.4076 | 1.961 | 2.4737 |  | 0.063607
Construction | SOLIDS | 0.080617 | 0.085947 | 0.082278 | 0.087901 | 0.082593 | 0.07803 | 0.076316 | 0.078555 | 0.080642 | 0.090773 | 0.093572 | 0.096781 | 0.093585 | 0.095206 | 0.093383 |  | 0.011311
Sale, Maintenance and Repair of Motor Vehicles and Motorcycles; Retail Sale of Fuel | SOLIDS | 0.025721 | 0.016083 | 0.014491 | 0.01171 | 0.011844 | 0.0064374 | 0.0060381 | 0.0069244 | 0.0058403 | 0.0057579 | 0.0069123 | 0.0067512 | 0.0063451 | 0.016013 | 0.014689 |  | -0.030638
Wholesale Trade and Commission Trade, Except of Motor Vehicles and Motorcycles | SOLIDS | 0.035375 | 0.02767 | 0.019705 | 0.017788 | 0.017376 | 0.016274 | 0.017278 | 0.017746 | 0.017411 | 0.0156 | 0.016717 | 0.015361 | 0.015577 | 0.023606 | 0.023267 |  | -0.024448
Retail Trade, Except of Motor Vehicles and Motorcycles; Repair of Household Goods | SOLIDS | 0.037316 | 0.03091 | 0.024031 | 0.019609 | 0.021685 | 0.015667 | 0.014353 | 0.016816 | 0.01606 | 0.017764 | 0.017738 | 0.015639 | 0.015034 | 0.021571 | 0.019495 |  | -0.034113
Hotels and Restaurants | SOLIDS | 0.47227 | 0.47461 | 0.47383 | 0.3704 | 0.37102 | 0.35307 | 0.33594 | 0.33389 | 0.32166 | 0.31421 | 0.29674 | 0.28148 | 0.27497 | 0.30931 | 0.40394 |  | -0.010335
Inland Transport | SOLIDS | 0.19289 | 0.16575 | 0.19525 | 0.18704 | 0.16542 | 0.14394 | 0.13144 | 0.13094 | 0.12695 | 0.10146 | 0.09604 | 0.080835 | 0.07216 | 0.067703 | 0.069138 |  | -0.045827
Water Transport | SOLIDS | 0.020258 | 0.019449 | 0.01928 | 0.017628 | 0.016233 | 0.015221 | 0.017148 | 0.0092326 | 0.0082509 | 0.0085343 | 0.011992 | 0.010329 | 0.010123 | 0.0080171 | 0.0097924 |  | -0.036901
Air Transport | SOLIDS | 0 | 3.732e-09 | 2.2664e-08 | 1.813e-09 | 8.1589e-10 | 1.2475e-08 | 1.8923e-08 | 5.8325e-08 | 4.1394e-08 | 0 | 9.2047e-08 | 0 | 0 | 0 | 1.4927e-06 |  | #DIV/0!
Other Supporting and Auxiliary Transport Activities; Activities of Travel Agencies | SOLIDS | 0.049335 | 0.02988 | 0.021769 | 0.020265 | 0.017858 | 0.014373 | 0.011836 | 0.014088 | 0.016753 | 0.017136 | 0.023635 | 0.025906 | 0.028382 | 0.035127 | 0.035833 |  | -0.019548
Post and Telecommunications | SOLIDS | 0.0088022 | 0.0068498 | 0.0063734 | 0.0065831 | 0.0080343 | 0.0073364 | 0.007682 | 0.0084047 | 0.0078861 | 0.0073057 | 0.0064158 | 0.0054974 | 0.0040512 | 0.0053561 | 0.0063217 |  | -0.020129
Financial Intermediation | SOLIDS | 0.014963 | 0.0069996 | 0.0036871 | 0.0033892 | 0.003495 | 0.003497 | 0.0034045 | 0.0045723 | 0.0031516 | 0.0027443 | 0.0036564 | 0.0032616 | 0.0029245 | 0.0041128 | 0.0035235 |  | -0.054609
Real Estate Activities | SOLIDS | 0.052289 | 0.036422 | 0.022237 | 0.020548 | 0.022618 | 0.021273 | 0.019079 | 0.020303 | 0.017999 | 0.017684 | 0.018538 | 0.017006 | 0.012207 | 0.014836 | 0.014944 |  | -0.051014
Renting of M&Eq and Other Business Activities | SOLIDS | 0.029831 | 0.029846 | 0.021134 | 0.019246 | 0.018921 | 0.017097 | 0.016097 | 0.015985 | 0.017093 | 0.017458 | 0.016628 | 0.015935 | 0.015999 | 0.024503 | 0.029756 |  | -0.00018006
Public Admin and Defence; Compulsory Social Security | SOLIDS | 0.07497 | 0.075177 | 0.056973 | 0.051896 | 0.058379 | 0.059572 | 0.055602 | 0.06701 | 0.0755 | 0.08251 | 0.083675 | 0.079036 | 0.079186 | 0.092422 | 0.082128 |  | 0.00682
Education | SOLIDS | 0.19199 | 0.19637 | 0.13655 | 0.13532 | 0.12183 | 0.11352 | 0.10736 | 0.09992 | 0.096968 | 0.087265 | 0.077283 | 0.077024 | 0.065382 | 0.1108 | 0.11455 |  | -0.028813
Health and Social Work | SOLIDS | 0.058634 | 0.049427 | 0.040558 | 0.038222 | 0.034824 | 0.030804 | 0.026922 | 0.024547 | 0.027017 | 0.030156 | 0.033702 | 0.040421 | 0.047544 | 0.075895 | 0.078974 |  | 0.024779
Other Community, Social and Personal Services | SOLIDS | 0.068195 | 0.045354 | 0.029386 | 0.026154 | 0.045909 | 0.042691 | 0.033671 | 0.042387 | 0.070491 | 0.06313 | 0.059518 | 0.055528 | 0.05209 | 0.081202 | 0.081376 |  | 0.013806
Private Households with Employed Persons | SOLIDS | 0 | 0 | 0 | 0 | 0 | 0 | 0 | 0 | 0 | 0 | 0 | 0 | 0 | 0 | 0 |  | #DIV/0!
Final consumption expenditure by households | SOLIDS | 1.951 | 1.918 | 1.8449 | 1.7517 | 1.6942 | 1.6505 | 1.629 | 1.5914 | 1.5781 | 1.5403 | 1.5114 | 1.4752 | 1.4422 | 1.4416 | 1.4683 |  | -0.017672
[18 empty] | 1.5637 | 0.032447 | 0.024783 |  | 0.43826
0.82294
Final consumption expenditure by households | 1995 | 1996 | 1997 | 1998 | 1999 | 2000 | 2001 | 2002 | 2003 | 2004 | 2005 | 2006 | 2007 | 2008 | 2009
ELEC | 10.885 | 11.4601 | 11.6466 | 12.1296 | 12.4756 | 12.9262 | 13.2169 | 13.6735 | 14.0891 | 14.5293 | 15.173 | 15.5772 | 16.1076 | 16.6091 | 17.0207 |  |  | Variation households
HEAT | 4.9179 | 4.4967 | 4.4474 | 4.4571 | 4.364 | 4.4748 | 4.7124 | 4.5055 | 4.5397 | 4.5353 | 3.9834 | 4.0775 | 4.1163 | 4.1056 | 4.0472 |  |  | ELEC | HEAT | LIQUIDS | GASES | SOLIDS
LIQUIDS | 27.0155 | 27.8443 | 28.7033 | 28.7222 | 29.8428 | 31.7722 | 32.5286 | 32.3206 | 33.7491 | 36.0182 | 38.1725 | 39.2119 | 40.2635 | 40.6547 | 40.2108 |  |  | 0.40905 | -0.0080497 | 0.87969 | 0.24515 | 0.22602
GASES | 13.8988 | 15.3092 | 14.6925 | 14.3496 | 14.9411 | 15.5941 | 15.6718 | 16.0777 | 16.9217 | 16.9665 | 16.8849 | 16.7265 | 17.1757 | 17.6597 | 17.5761 |  |  | Initial 1995
SOLIDS | 33.606 | 33.9498 | 33.6188 | 33.0676 | 33.1939 | 33.4308 | 33.6555 | 33.7144 | 34.2911 | 34.6748 | 35.0562 | 35.3622 | 35.9158 | 36.6843 | 36.9963 |  |  | 10.885 | 4.9179 | 27.0155 | 13.8988 | 33.606
A MATRIX
1995 | [34 empty] | 1996 | [34 empty] | 1997 | [34 empty] | 1998 | [34 empty] | 1999 | [34 empty] | 2000 | [34 empty] | 2001 | [34 empty] | 2002 | [34 empty] | 2003 | [34 empty] | 2004 | [34 empty] | 2005 | [34 empty] | 2006 | [34 empty] | 2007 | [34 empty] | 2008 | [34 empty] | 2009
0.13335 | 0.0029941 | 0.2692 | 0.040646 | 0.02955 | 0.14063 | 0.012513 | 0.0031054 | 0.006639 | 0.013811 | 0.0012155 | 0.00033343 | 0.00033581 | 0.00026504 | 0.00019871 | 0.013078 | 0.00050061 | 0.0033308 | 0.00052828 | 0.0023361 | 0.0025291 | 0.036759 | 0.00071223 | 0.0019941 | 0.00044834 | 0.0011041 | 0.00018892 | 0.00024125 | 0.00053477 | 0.0011353 | 0.0017465 | 0.0018565 | 0.002285 | 0.0022415 | 0.015597 | 0.12966 | 0.0028966 | 0.27264 | 0.040355 | 0.029482 | 0.13798 | 0.011744 | 0.0028868 | 0.0070303 | 0.012918 | 0.0011173 | 0.00031786 | 0.00031793 | 0.00024161 | 0.00019401 | 0.011711 | 0.00050734 | 0.0032517 | 0.00055436 | 0.0023651 | 0.0025812 | 0.037734 | 0.00071281 | 0.0020539 | 0.00043843 | 0.0011711 | 0.00021022 | 0.00017226 | 0.00052515 | 0.0011114 | 0.001838 | 0.0019797 | 0.0024293 | 0.0023573 | 0.015228 | 0.1284 | 0.0028809 | 0.26891 | 0.03869 | 0.02983 | 0.13286 | 0.011607 | 0.0031297 | 0.0070891 | 0.012892 | 0.0010181 | 0.00030314 | 0.00030313 | 0.00022825 | 0.00018149 | 0.01197 | 0.00047819 | 0.0030491 | 0.00049311 | 0.0021963 | 0.0023815 | 0.037065 | 0.0006824 | 0.0019769 | 0.00044248 | 0.0011574 | 0.00019927 | 0.00017678 | 0.00051868 | 0.0011054 | 0.0017871 | 0.0018998 | 0.0023475 | 0.0023429 | 0.013028 | 0.12996 | 0.0028049 | 0.26782 | 0.039799 | 0.030843 | 0.13566 | 0.011785 | 0.0034814 | 0.0070917 | 0.014107 | 0.0010439 | 0.00030377 | 0.00031383 | 0.00022125 | 0.00018121 | 0.011168 | 0.00053267 | 0.0048077 | 0.00049293 | 0.0023628 | 0.0024951 | 0.038593 | 0.00072522 | 0.0019275 | 0.00046647 | 0.0021398 | 0.00021556 | 0.00018018 | 0.00053646 | 0.00097804 | 0.0018769 | 0.0020306 | 0.0024004 | 0.002397 | 0.015969 | 0.13132 | 0.002423 | 0.26615 | 0.039707 | 0.032568 | 0.14568 | 0.01188 | 0.0031772 | 0.0064688 | 0.013628 | 0.00092019 | 0.00029418 | 0.0003157 | 0.00020713 | 0.00017616 | 0.010425 | 0.00044951 | 0.0063365 | 0.00048585 | 0.0023083 | 0.0023972 | 0.039737 | 0.0010141 | 0.0017265 | 0.0004118 | 0.0030395 | 0.00024328 | 0.00017204 | 0.00052474 | 0.00085359 | 0.0020159 | 0.0021144 | 0.0024707 | 0.0024992 | 0.016853 | 0.13035 | 0.0017106 | 0.25968 | 0.037935 | 0.033994 | 0.12812 | 0.011511 | 0.0026064 | 0.0052246 | 0.012848 | 0.00080954 | 0.00027375 | 0.0002692 | 0.00017577 | 0.00016241 | 0.0096763 | 0.00043368 | 0.0071313 | 0.00049061 | 0.0026128 | 0.0022082 | 0.037615 | 0.0011158 | 0.0016956 | 0.00033447 | 0.0035481 | 0.00022281 | 0.00012581 | 0.00042684 | 0.00068088 | 0.0019328 | 0.0020233 | 0.002364 | 0.0024784 | 0.014965 | 0.12899 | 0.001308 | 0.25641 | 0.038415 | 0.03557 | 0.12582 | 0.011695 | 0.0017414 | 0.0050243 | 0.013503 | 0.00070556 | 0.00025742 | 0.00026407 | 0.00018896 | 0.00015378 | 0.0096608 | 0.00043796 | 0.0086481 | 0.00047255 | 0.0028975 | 0.0023726 | 0.037817 | 0.0013149 | 0.0015055 | 0.0003143 | 0.0038905 | 0.00024539 | 0.00013934 | 0.00038515 | 0.00065033 | 0.0020186 | 0.0021407 | 0.0022365 | 0.0023917 | 0.015891 | 0.13132 | 0.00093367 | 0.25764 | 0.039438 | 0.036633 | 0.12963 | 0.012123 | 0.0015623 | 0.0049552 | 0.01406 | 0.00062345 | 0.00027184 | 0.00027602 | 0.00018864 | 0.00014973 | 0.0095275 | 0.00051037 | 0.010257 | 0.00045595 | 0.0031331 | 0.002645 | 0.038678 | 0.0013381 | 0.00128 | 0.00030758 | 0.0039395 | 0.00025293 | 0.0001413 | 0.00037186 | 0.00062787 | 0.0019061 | 0.0020189 | 0.002152 | 0.0023346 | 0.015372 | 0.12825 | 0.0008023 | 0.25668 | 0.042676 | 0.042483 | 0.12447 | 0.012868 | 0.0019458 | 0.0053311 | 0.013203 | 0.00056451 | 0.00025257 | 0.00026591 | 0.00017208 | 0.00015033 | 0.009713 | 0.0004726 | 0.0081361 | 0.00049508 | 0.0029715 | 0.0025692 | 0.038791 | 0.0016164 | 0.0011788 | 0.00028913 | 0.0040319 | 0.00026269 | 0.00013985 | 0.00036043 | 0.00069594 | 0.002176 | 0.002263 | 0.0021644 | 0.0024311 | 0.017557 | 0.1301 | 0.00077427 | 0.26118 | 0.044378 | 0.0488 | 0.12281 | 0.013682 | 0.0014956 | 0.0055022 | 0.013092 | 0.00057653 | 0.00023683 | 0.00023056 | 0.00012251 | 0.00013691 | 0.0087887 | 0.00049643 | 0.0068251 | 0.00076407 | 0.0027848 | 0.0025946 | 0.039494 | 0.0016438 | 0.0010636 | 0.0003269 | 0.0052069 | 0.0002728 | 0.00014226 | 0.00037673 | 0.0007921 | 0.0020711 | 0.002497 | 0.0021945 | 0.0025806 | 0.019727 | 0.12941 | 0.00065065 | 0.26064 | 0.048212 | 0.053441 | 0.131 | 0.015432 | 0.0014654 | 0.0060028 | 0.013228 | 0.00058427 | 0.00023433 | 0.00022375 | 0.00011586 | 0.0001384 | 0.0090467 | 0.00051885 | 0.0057593 | 0.00083991 | 0.0026751 | 0.0024898 | 0.039643 | 0.0018048 | 0.00099038 | 0.00033807 | 0.0063844 | 0.0002546 | 0.00014131 | 0.00036673 | 0.00083106 | 0.0022253 | 0.002597 | 0.0020954 | 0.0025878 | 0.021123 | 0.12635 | 0.00057866 | 0.25918 | 0.049574 | 0.055532 | 0.12718 | 0.015353 | 0.0016134 | 0.0064422 | 0.013314 | 0.00057948 | 0.00021205 | 0.00019473 | 0.00010124 | 0.00012666 | 0.010627 | 0.00054009 | 0.0045939 | 0.00086968 | 0.0024994 | 0.0022585 | 0.039466 | 0.0017608 | 0.00097768 | 0.00037579 | 0.0061387 | 0.00022834 | 0.00013338 | 0.00038566 | 0.00081995 | 0.0021622 | 0.0027055 | 0.00216 | 0.002489 | 0.025029 | 0.11906 | 0.00055843 | 0.25559 | 0.04923 | 0.05494 | 0.12032 | 0.015975 | 0.00189 | 0.006559 | 0.012308 | 0.00055351 | 0.00019369 | 0.00017259 | 8.7438e-05 | 0.00011407 | 0.010462 | 0.00049942 | 0.0033053 | 0.00089642 | 0.002297 | 0.0022834 | 0.038487 | 0.0017153 | 0.00086429 | 0.00036163 | 0.0065091 | 0.00020613 | 0.00014771 | 0.00037706 | 0.00083085 | 0.0021069 | 0.0026346 | 0.0021095 | 0.002476 | 0.02866 | 0.11693 | 0.00046125 | 0.25995 | 0.051116 | 0.055007 | 0.11995 | 0.016663 | 0.0015157 | 0.0068434 | 0.012539 | 0.00055258 | 0.00019946 | 0.00017524 | 8.8603e-05 | 0.00012272 | 0.011133 | 0.0005062 | 0.0032874 | 0.0010103 | 0.0023276 | 0.0023134 | 0.039139 | 0.0016097 | 0.00083866 | 0.00039717 | 0.0068748 | 0.00021503 | 0.00017739 | 0.00037674 | 0.00083743 | 0.001951 | 0.0026496 | 0.0021289 | 0.0025734 | 0.030064 | 0.12089 | 0.00058194 | 0.26627 | 0.051741 | 0.057535 | 0.13642 | 0.018138 | 0.0024084 | 0.0076669 | 0.012876 | 0.00055755 | 0.00018512 | 0.00018264 | 8.4435e-05 | 0.00012746 | 0.0117 | 0.000595 | 0.0035035 | 0.00087583 | 0.0024421 | 0.0022774 | 0.041517 | 0.0016791 | 0.00084253 | 0.0004345 | 0.007514 | 0.00019307 | 0.00017406 | 0.00039031 | 0.00086809 | 0.0017449 | 0.0027946 | 0.0022428 | 0.0026719 | 0.026633
0.0033512 | 0.08207 | 0.0031629 | 0.0021618 | 0.0014913 | 0.0034357 | 0.0050674 | 0.42655 | 0.033085 | 0.003347 | 0.080388 | 0.044756 | 0.0033698 | 0.0023273 | 0.0015482 | 0.0066073 | 0.098113 | 0.019798 | 0.00071252 | 0.0016924 | 0.00079918 | 0.0020774 | 0.0066443 | 0.0027534 | 0.0027896 | 0.0039508 | 0.00055872 | 0.000672 | 0.0022212 | 0.0010197 | 0.0025699 | 0.0028424 | 0.0013557 | 0.0044445 | 0.065589 | 0.0037186 | 0.097313 | 0.0035899 | 0.0022864 | 0.0013711 | 0.0038454 | 0.0053921 | 0.43641 | 0.033048 | 0.003805 | 0.078393 | 0.0452 | 0.0036514 | 0.0024264 | 0.0015874 | 0.0075723 | 0.098992 | 0.020119 | 0.00072053 | 0.0017866 | 0.00080865 | 0.0026592 | 0.0070957 | 0.0029966 | 0.0029644 | 0.0041422 | 0.00054152 | 0.000489 | 0.0020637 | 0.0010912 | 0.0029406 | 0.003784 | 0.0015581 | 0.0035231 | 0.064144 | 0.0034459 | 0.086453 | 0.0034344 | 0.0020658 | 0.0013167 | 0.0035641 | 0.0052439 | 0.42621 | 0.032364 | 0.0035444 | 0.077534 | 0.041681 | 0.0033709 | 0.0020367 | 0.0014827 | 0.0068236 | 0.095104 | 0.018098 | 0.00063554 | 0.0014865 | 0.00085742 | 0.0022408 | 0.0061212 | 0.0029121 | 0.0027378 | 0.0035627 | 0.00050955 | 0.00041077 | 0.0019636 | 0.0010371 | 0.0027204 | 0.0038021 | 0.0015018 | 0.0030969 | 0.05488 | 0.003202 | 0.082757 | 0.0030238 | 0.001926 | 0.0011598 | 0.00351 | 0.0049494 | 0.40884 | 0.03742 | 0.0035856 | 0.076022 | 0.041253 | 0.0031198 | 0.0017951 | 0.001436 | 0.0063059 | 0.094836 | 0.019218 | 0.00056898 | 0.0012888 | 0.00088228 | 0.0019925 | 0.005291 | 0.0034466 | 0.0024912 | 0.0029613 | 0.00048243 | 0.00034738 | 0.0022557 | 0.00089998 | 0.0024054 | 0.0032824 | 0.0012771 | 0.0024548 | 0.067266 | 0.0031511 | 0.082474 | 0.0028544 | 0.0019925 | 0.0010569 | 0.0036478 | 0.0048321 | 0.43158 | 0.038782 | 0.0036435 | 0.073128 | 0.04269 | 0.0032482 | 0.0015307 | 0.0013577 | 0.005119 | 0.1024 | 0.019391 | 0.0004979 | 0.0014091 | 0.0009466 | 0.0016296 | 0.0045792 | 0.0035554 | 0.0023826 | 0.002237 | 0.00046194 | 0.00027599 | 0.0017929 | 0.00093123 | 0.0020838 | 0.0038278 | 0.0012808 | 0.0021352 | 0.07099 | 0.0037373 | 0.089462 | 0.0030954 | 0.0021825 | 0.0010777 | 0.0043303 | 0.0047693 | 0.45398 | 0.035082 | 0.003828 | 0.074071 | 0.0466 | 0.0035703 | 0.0013717 | 0.001377 | 0.0056481 | 0.11737 | 0.020446 | 0.000427 | 0.00080424 | 0.00093546 | 0.0016773 | 0.0048595 | 0.0037008 | 0.002024 | 0.0017496 | 0.00048261 | 0.00026179 | 0.0016603 | 0.00096679 | 0.0021324 | 0.0044796 | 0.0013226 | 0.0024842 | 0.063988 | 0.0032313 | 0.075438 | 0.0025809 | 0.0019432 | 0.00084956 | 0.0037033 | 0.0041206 | 0.43493 | 0.033294 | 0.0030541 | 0.066567 | 0.043787 | 0.002982 | 0.0012503 | 0.0011946 | 0.0056443 | 0.10915 | 0.017724 | 0.00044325 | 0.00071729 | 0.00098576 | 0.0015303 | 0.0039461 | 0.0026583 | 0.0019921 | 0.0015647 | 0.00048447 | 0.00026164 | 0.0018039 | 0.00082877 | 0.00186 | 0.0033908 | 0.0010083 | 0.0024546 | 0.062408 | 0.0035291 | 0.073187 | 0.0026152 | 0.0020192 | 0.00085177 | 0.0036537 | 0.0043886 | 0.44257 | 0.03182 | 0.0029376 | 0.064238 | 0.043989 | 0.0029453 | 0.0012781 | 0.0012376 | 0.0060055 | 0.10627 | 0.017528 | 0.00044992 | 0.00067403 | 0.001078 | 0.001571 | 0.0038455 | 0.0024034 | 0.0024203 | 0.0015675 | 0.00049505 | 0.00026992 | 0.0016523 | 0.00082367 | 0.0027493 | 0.0029971 | 0.00086926 | 0.0024515 | 0.061736 | 0.0033219 | 0.082234 | 0.0026707 | 0.0024397 | 0.001262 | 0.004132 | 0.0046981 | 0.46618 | 0.033449 | 0.0033237 | 0.066959 | 0.047534 | 0.0030173 | 0.0012285 | 0.0012448 | 0.0054492 | 0.11353 | 0.017623 | 0.00049032 | 0.00065878 | 0.0011809 | 0.0017627 | 0.004449 | 0.0027282 | 0.0023651 | 0.0017473 | 0.00056083 | 0.00026476 | 0.0012885 | 0.00083715 | 0.0030885 | 0.0028922 | 0.0010929 | 0.0027386 | 0.060288 | 0.0029274 | 0.084749 | 0.0027047 | 0.0025143 | 0.0017103 | 0.0042185 | 0.0047013 | 0.45801 | 0.033834 | 0.0037234 | 0.070871 | 0.050991 | 0.0030674 | 0.0012677 | 0.0014798 | 0.0056841 | 0.11105 | 0.01737 | 0.00055677 | 0.00062748 | 0.0010809 | 0.0019679 | 0.0048857 | 0.0031252 | 0.002766 | 0.0021301 | 0.00057312 | 0.00028402 | 0.0016807 | 0.00090942 | 0.0034285 | 0.0025231 | 0.0013116 | 0.0029738 | 0.061328 | 0.0029058 | 0.087045 | 0.0029508 | 0.0027741 | 0.0020978 | 0.0046593 | 0.0049971 | 0.45234 | 0.03124 | 0.0040767 | 0.071436 | 0.052544 | 0.0032332 | 0.0013757 | 0.0018343 | 0.0054161 | 0.11348 | 0.019015 | 0.00055635 | 0.00054943 | 0.001068 | 0.0021515 | 0.0053434 | 0.0035335 | 0.002978 | 0.002662 | 0.00055398 | 0.00028558 | 0.0015818 | 0.00086838 | 0.0032963 | 0.0023878 | 0.0015201 | 0.0030024 | 0.062086 | 0.0023543 | 0.077027 | 0.0028085 | 0.0027835 | 0.002321 | 0.0042498 | 0.0048272 | 0.47184 | 0.030359 | 0.0037197 | 0.070027 | 0.052003 | 0.0029115 | 0.0011286 | 0.0015841 | 0.0050995 | 0.10919 | 0.017907 | 0.00057741 | 0.00052057 | 0.001062 | 0.002063 | 0.0049978 | 0.0033952 | 0.0031483 | 0.0028523 | 0.00046579 | 0.00026668 | 0.0016102 | 0.00080723 | 0.0030652 | 0.0017965 | 0.0015159 | 0.0027026 | 0.063079 | 0.0021952 | 0.084218 | 0.0027856 | 0.0029462 | 0.0023865 | 0.0041659 | 0.0047089 | 0.44379 | 0.029621 | 0.0036781 | 0.068807 | 0.050207 | 0.002533 | 0.0010153 | 0.0014845 | 0.0050888 | 0.10661 | 0.018723 | 0.00055277 | 0.00050255 | 0.0010206 | 0.0020527 | 0.0049232 | 0.0031565 | 0.0036036 | 0.0029108 | 0.00044051 | 0.00025858 | 0.0014427 | 0.00075856 | 0.0031688 | 0.0015441 | 0.0015878 | 0.0026827 | 0.063469 | 0.0023932 | 0.076279 | 0.0031411 | 0.003898 | 0.0028727 | 0.0047479 | 0.0052707 | 0.47465 | 0.028951 | 0.0038868 | 0.070069 | 0.052358 | 0.0029231 | 0.0011075 | 0.001502 | 0.0055906 | 0.11434 | 0.020438 | 0.00053961 | 0.00052328 | 0.00086439 | 0.0023247 | 0.0057982 | 0.0038257 | 0.0041438 | 0.0035508 | 0.00046845 | 0.00027079 | 0.0013067 | 0.00084799 | 0.0031166 | 0.0017643 | 0.001877 | 0.0028366 | 0.065758 | 0.0025161 | 0.095427 | 0.0033447 | 0.0042247 | 0.003167 | 0.0054635 | 0.0058908 | 0.38891 | 0.032171 | 0.0045871 | 0.076015 | 0.06013 | 0.0039584 | 0.0012139 | 0.0016463 | 0.0062483 | 0.10699 | 0.023242 | 0.00052141 | 0.00057047 | 0.0012226 | 0.0027776 | 0.0063705 | 0.0046536 | 0.0046449 | 0.0045773 | 0.00049335 | 0.00028577 | 0.0018803 | 0.00088614 | 0.0033112 | 0.0019574 | 0.0019653 | 0.0031337 | 0.060101
0.053013 | 0.00082276 | 0.13725 | 0.0023899 | 0.084176 | 0.0011654 | 0.0028159 | 0.0011183 | 0.0098193 | 0.0024864 | 0.0017242 | 0.00098188 | 0.0011626 | 0.0011788 | 0.00081982 | 0.0016851 | 0.00084638 | 0.0010643 | 0.0017315 | 0.0049809 | 0.0045422 | 0.16519 | 0.0016212 | 0.0055335 | 0.004486 | 0.0023012 | 0.0013252 | 0.00099912 | 0.00024417 | 0.0026492 | 0.0081716 | 0.0089613 | 0.014609 | 0.0050276 | 0.0012013 | 0.053374 | 0.00080498 | 0.13901 | 0.0023115 | 0.083438 | 0.0011686 | 0.0027774 | 0.00095399 | 0.0097116 | 0.0023683 | 0.0018528 | 0.00093016 | 0.0011234 | 0.0011039 | 0.00079455 | 0.0015865 | 0.0007361 | 0.0010005 | 0.0016217 | 0.0046183 | 0.0044044 | 0.1613 | 0.0016065 | 0.0067957 | 0.0043228 | 0.0024539 | 0.0015166 | 0.00080384 | 0.00021975 | 0.0022915 | 0.0080423 | 0.0090326 | 0.014324 | 0.0053185 | 0.0012607 | 0.054333 | 0.00080214 | 0.13865 | 0.002306 | 0.085071 | 0.0012623 | 0.00279 | 0.0010195 | 0.0096636 | 0.0024595 | 0.0019085 | 0.0009672 | 0.0011719 | 0.0011589 | 0.000817 | 0.0015539 | 0.00078201 | 0.0010511 | 0.0016937 | 0.0045534 | 0.0043372 | 0.1591 | 0.0016134 | 0.0073378 | 0.0045855 | 0.0024429 | 0.0013998 | 0.00083092 | 0.00023814 | 0.0021452 | 0.0078706 | 0.0089117 | 0.014155 | 0.0056732 | 0.0010786 | 0.053946 | 0.00078072 | 0.14027 | 0.002284 | 0.083868 | 0.0012401 | 0.0027308 | 0.0011646 | 0.0097081 | 0.0024549 | 0.0018805 | 0.00096269 | 0.0011852 | 0.001109 | 0.00082807 | 0.00158 | 0.00078675 | 0.001051 | 0.0016833 | 0.0046112 | 0.0042595 | 0.15773 | 0.0016403 | 0.0078615 | 0.0046741 | 0.0024161 | 0.001425 | 0.0008414 | 0.00024011 | 0.0019403 | 0.0079816 | 0.0090733 | 0.014269 | 0.0058407 | 0.001322 | 0.052496 | 0.00076577 | 0.14041 | 0.0023505 | 0.082344 | 0.0011761 | 0.0025746 | 0.00093901 | 0.0096334 | 0.0024044 | 0.0016784 | 0.00091753 | 0.0011515 | 0.0009884 | 0.00079025 | 0.0017422 | 0.00074171 | 0.0010042 | 0.0016022 | 0.0043175 | 0.0041752 | 0.15283 | 0.0013755 | 0.0085263 | 0.0041964 | 0.0022621 | 0.0014271 | 0.00077886 | 0.00024437 | 0.0017827 | 0.007464 | 0.008679 | 0.013763 | 0.0061717 | 0.0013952 | 0.053853 | 0.00075542 | 0.14257 | 0.0026679 | 0.084066 | 0.0013155 | 0.0027205 | 0.00086659 | 0.0089771 | 0.0026864 | 0.0015853 | 0.00092491 | 0.0010951 | 0.00095514 | 0.00090196 | 0.0020492 | 0.00069772 | 0.00095575 | 0.0016328 | 0.0043293 | 0.0040574 | 0.14895 | 0.0012639 | 0.0096805 | 0.0031724 | 0.0020398 | 0.0014521 | 0.00068316 | 0.00025001 | 0.0015591 | 0.0079728 | 0.0084134 | 0.013847 | 0.0065105 | 0.0027056 | 0.054454 | 0.00071892 | 0.14611 | 0.0027827 | 0.082933 | 0.0013014 | 0.002674 | 0.0008207 | 0.0096051 | 0.0028549 | 0.0015138 | 0.00094353 | 0.001112 | 0.0009905 | 0.00089928 | 0.0020834 | 0.00070195 | 0.0009584 | 0.0017008 | 0.0045916 | 0.0043909 | 0.14828 | 0.001263 | 0.0080767 | 0.0032285 | 0.0018552 | 0.0016124 | 0.00071676 | 0.00024136 | 0.0015569 | 0.008261 | 0.0077225 | 0.013392 | 0.006251 | 0.003163 | 0.05418 | 0.00064306 | 0.14704 | 0.0026772 | 0.082385 | 0.0012996 | 0.002745 | 0.00074765 | 0.0093525 | 0.0025459 | 0.0014519 | 0.00091834 | 0.0010647 | 0.00090701 | 0.00080824 | 0.0020263 | 0.00070689 | 0.00089659 | 0.0015869 | 0.0046633 | 0.004479 | 0.1469 | 0.0012298 | 0.0062625 | 0.0030645 | 0.0016175 | 0.001461 | 0.00068984 | 0.00023233 | 0.0015729 | 0.0063171 | 0.0075653 | 0.012874 | 0.0063874 | 0.0032882 | 0.056511 | 0.00076208 | 0.15065 | 0.0033424 | 0.087239 | 0.0015573 | 0.0029638 | 0.0010817 | 0.010118 | 0.0029515 | 0.0019546 | 0.0012046 | 0.0012388 | 0.0010612 | 0.00094456 | 0.0023304 | 0.00081333 | 0.0010366 | 0.0016146 | 0.004789 | 0.0045347 | 0.15043 | 0.0013554 | 0.0060886 | 0.0034072 | 0.0016282 | 0.0014197 | 0.00068297 | 0.00023647 | 0.0016709 | 0.0072167 | 0.0080469 | 0.013267 | 0.0066787 | 0.0029913 | 0.057344 | 0.00079181 | 0.15277 | 0.0037289 | 0.088075 | 0.0017956 | 0.0028437 | 0.0013222 | 0.010092 | 0.0030492 | 0.0019129 | 0.0013104 | 0.0013297 | 0.0011263 | 0.0009868 | 0.0023514 | 0.00086804 | 0.0011182 | 0.0017624 | 0.0045909 | 0.0045908 | 0.15058 | 0.0014965 | 0.0052318 | 0.0034112 | 0.0017472 | 0.0014961 | 0.00065482 | 0.00025341 | 0.0017328 | 0.0070467 | 0.0084513 | 0.013217 | 0.0068467 | 0.0027617 | 0.059353 | 0.00078997 | 0.15442 | 0.0043346 | 0.095987 | 0.0020925 | 0.0029663 | 0.0014833 | 0.010775 | 0.003426 | 0.0022452 | 0.0015388 | 0.0015299 | 0.0012948 | 0.0010348 | 0.0024717 | 0.00096098 | 0.0012823 | 0.0018312 | 0.0045652 | 0.0047745 | 0.15175 | 0.00169 | 0.0051368 | 0.0035575 | 0.0018154 | 0.0015533 | 0.0006666 | 0.00027745 | 0.0017936 | 0.0075477 | 0.0083785 | 0.013038 | 0.0069278 | 0.0029801 | 0.063383 | 0.0008591 | 0.1593 | 0.0049644 | 0.10141 | 0.0025287 | 0.0031956 | 0.0014251 | 0.011521 | 0.003852 | 0.0026062 | 0.0018484 | 0.0016946 | 0.0013809 | 0.0011194 | 0.0027854 | 0.0011013 | 0.0014868 | 0.0016739 | 0.0046261 | 0.0047451 | 0.15309 | 0.0018014 | 0.0057748 | 0.0042007 | 0.0017902 | 0.0014338 | 0.00067957 | 0.0002947 | 0.0018618 | 0.0074272 | 0.0090235 | 0.012685 | 0.007437 | 0.00319 | 0.067026 | 0.00093407 | 0.16402 | 0.0054676 | 0.10425 | 0.0028437 | 0.0034717 | 0.0017904 | 0.012354 | 0.0040574 | 0.0028231 | 0.0019933 | 0.0017862 | 0.0014382 | 0.0011868 | 0.0029212 | 0.0011767 | 0.0016072 | 0.0016742 | 0.0047026 | 0.0047409 | 0.15483 | 0.0018492 | 0.0058426 | 0.0044381 | 0.0018141 | 0.0014071 | 0.00071546 | 0.00030874 | 0.0019106 | 0.0074025 | 0.0090157 | 0.012653 | 0.0073165 | 0.002849 | 0.066583 | 0.00074526 | 0.16543 | 0.0056046 | 0.10522 | 0.0030897 | 0.0035371 | 0.0014265 | 0.012416 | 0.004118 | 0.0029249 | 0.0020668 | 0.00188 | 0.001526 | 0.0012795 | 0.0031161 | 0.0011332 | 0.0016556 | 0.0016775 | 0.0046512 | 0.004695 | 0.15165 | 0.0018442 | 0.0057207 | 0.0045656 | 0.0018333 | 0.0013443 | 0.0007615 | 0.0002928 | 0.0019166 | 0.0072147 | 0.0085451 | 0.011986 | 0.007321 | 0.0032596 | 0.065543 | 0.00083064 | 0.16483 | 0.0054176 | 0.10353 | 0.0032215 | 0.0035736 | 0.0020303 | 0.012756 | 0.0041055 | 0.0030527 | 0.0023218 | 0.0021034 | 0.001587 | 0.0013989 | 0.0031185 | 0.0011635 | 0.0017637 | 0.0016369 | 0.0049082 | 0.0047673 | 0.15067 | 0.0019451 | 0.0059588 | 0.0048686 | 0.0018242 | 0.0012457 | 0.00072431 | 0.00029124 | 0.0019434 | 0.0062147 | 0.0077355 | 0.010855 | 0.0072296 | 0.0034565
0.0025209 | 0.001517 | 0.0014594 | 0.28276 | 0.052193 | 0.0054721 | 0.0071274 | 0.0005437 | 0.003977 | 0.018562 | 0.0047414 | 0.0016189 | 0.0023274 | 0.0022473 | 0.0060275 | 0.025187 | 0.00070241 | 0.0025756 | 0.001727 | 0.0031871 | 0.0037292 | 0.0033257 | 0.0017067 | 0.0029367 | 0.0012715 | 0.0017354 | 0.0029433 | 0.00075991 | 0.00026724 | 0.0014 | 0.0034633 | 0.00074832 | 0.0036366 | 0.0049527 | 0.00052315 | 0.0024185 | 0.0015464 | 0.0014858 | 0.28533 | 0.054213 | 0.005886 | 0.0072679 | 0.00053453 | 0.0041725 | 0.019841 | 0.0051449 | 0.001657 | 0.0024649 | 0.0022759 | 0.0061705 | 0.024927 | 0.00055901 | 0.0027325 | 0.001805 | 0.0030104 | 0.0036755 | 0.0032518 | 0.0017447 | 0.0031181 | 0.0012874 | 0.0017933 | 0.0028699 | 0.00066586 | 0.00026362 | 0.0013699 | 0.0032958 | 0.0008107 | 0.0035645 | 0.0049394 | 0.0005082 | 0.0024736 | 0.0014209 | 0.0014999 | 0.28028 | 0.055668 | 0.0058165 | 0.0071265 | 0.00053311 | 0.0042043 | 0.019874 | 0.0049394 | 0.0015824 | 0.0023458 | 0.0021301 | 0.0062786 | 0.024187 | 0.00061174 | 0.0025706 | 0.0017702 | 0.0028451 | 0.0034702 | 0.0030613 | 0.0017032 | 0.0031118 | 0.0011345 | 0.0017035 | 0.0030482 | 0.00066647 | 0.00026363 | 0.0012793 | 0.0033547 | 0.00086113 | 0.0035704 | 0.0049486 | 0.0004348 | 0.0023648 | 0.0016265 | 0.0014844 | 0.27563 | 0.054897 | 0.0054703 | 0.0070479 | 0.00063546 | 0.0041631 | 0.019222 | 0.0051094 | 0.0016055 | 0.0024759 | 0.0020512 | 0.0061771 | 0.026138 | 0.00059846 | 0.0026037 | 0.0017572 | 0.0028452 | 0.0034745 | 0.00291 | 0.0016908 | 0.0027725 | 0.0011807 | 0.0017673 | 0.0031235 | 0.00065278 | 0.00028659 | 0.0012529 | 0.0035932 | 0.00091281 | 0.0036004 | 0.0050373 | 0.00053294 | 0.0022406 | 0.0015117 | 0.0013622 | 0.28211 | 0.055638 | 0.0044225 | 0.0068689 | 0.00058343 | 0.0038685 | 0.016879 | 0.0047433 | 0.0015008 | 0.0024781 | 0.0018895 | 0.0062548 | 0.022019 | 0.00054441 | 0.0023499 | 0.001652 | 0.0026525 | 0.0033124 | 0.002783 | 0.0015987 | 0.0023806 | 0.0011243 | 0.0016803 | 0.002732 | 0.00056216 | 0.00027371 | 0.0011834 | 0.0038009 | 0.00093931 | 0.003397 | 0.0054788 | 0.00056244 | 0.0021615 | 0.0012602 | 0.0013371 | 0.28862 | 0.053838 | 0.0041435 | 0.0056828 | 0.00050803 | 0.003517 | 0.014552 | 0.004323 | 0.0014173 | 0.0024165 | 0.0017569 | 0.0060358 | 0.023839 | 0.00045686 | 0.0023321 | 0.0014755 | 0.0024423 | 0.0030189 | 0.0027833 | 0.0015565 | 0.0021134 | 0.0010781 | 0.0015608 | 0.0010532 | 0.00048891 | 0.0002667 | 0.0010856 | 0.0035036 | 0.00096916 | 0.0033742 | 0.0054207 | 0.00028504 | 0.0020412 | 0.0011351 | 0.0013207 | 0.29298 | 0.050222 | 0.0035301 | 0.0052911 | 0.0005698 | 0.0032605 | 0.012263 | 0.0041983 | 0.0014365 | 0.0025208 | 0.0018421 | 0.0056508 | 0.023326 | 0.00046362 | 0.0021803 | 0.0014425 | 0.0023759 | 0.0028026 | 0.0025873 | 0.0014875 | 0.0019823 | 0.001091 | 0.0014939 | 0.00093827 | 0.00047977 | 0.00025241 | 0.001031 | 0.0034205 | 0.00092023 | 0.002923 | 0.0056467 | 0.0002047 | 0.0020068 | 0.0010757 | 0.0015382 | 0.30151 | 0.048633 | 0.0035397 | 0.005304 | 0.00072683 | 0.0031976 | 0.01115 | 0.0041518 | 0.0016024 | 0.0027637 | 0.0019453 | 0.0055902 | 0.020854 | 0.00051417 | 0.0021872 | 0.0013939 | 0.0024366 | 0.0031076 | 0.0025575 | 0.0015527 | 0.0018477 | 0.0011333 | 0.0014964 | 0.00082673 | 0.00049148 | 0.00025286 | 0.0010611 | 0.0033244 | 0.00095616 | 0.0027734 | 0.0061583 | 0.00014211 | 0.0019834 | 0.0010254 | 0.0015834 | 0.30916 | 0.052198 | 0.0034499 | 0.0051359 | 0.00051782 | 0.0032972 | 0.011812 | 0.0037739 | 0.0016524 | 0.0024557 | 0.0018736 | 0.0054042 | 0.020868 | 0.00058032 | 0.0022429 | 0.0013778 | 0.0024282 | 0.0029463 | 0.0026702 | 0.0016684 | 0.0022154 | 0.0013345 | 0.0014934 | 0.00076126 | 0.00045439 | 0.00024897 | 0.0011729 | 0.0030094 | 0.00093868 | 0.002879 | 0.0054738 | 0.00010446 | 0.0018973 | 0.0010457 | 0.0013973 | 0.31146 | 0.053737 | 0.00322 | 0.0052922 | 0.00044868 | 0.0032121 | 0.012113 | 0.0034915 | 0.0015759 | 0.002287 | 0.0018482 | 0.0052479 | 0.020592 | 0.00062283 | 0.002363 | 0.0015035 | 0.0023457 | 0.0030621 | 0.0027732 | 0.0017496 | 0.0023781 | 0.0015006 | 0.0015402 | 0.00071012 | 0.00040796 | 0.00033402 | 0.001274 | 0.0026942 | 0.00087473 | 0.0030814 | 0.0051628 | 9.8231e-05 | 0.0019115 | 0.00094984 | 0.0014826 | 0.32962 | 0.055317 | 0.0033486 | 0.0056442 | 0.00044717 | 0.0033958 | 0.012894 | 0.0036337 | 0.0016809 | 0.0022802 | 0.0018939 | 0.0049685 | 0.021356 | 0.00071414 | 0.0024548 | 0.0015926 | 0.0022904 | 0.0032807 | 0.0028807 | 0.0018774 | 0.0026373 | 0.0016652 | 0.001701 | 0.00072402 | 0.00041783 | 0.00035335 | 0.0013537 | 0.0027886 | 0.00098838 | 0.0033493 | 0.005019 | 9.823e-05 | 0.0018562 | 0.0009888 | 0.0015842 | 0.34868 | 0.058406 | 0.0034005 | 0.0059267 | 0.00042469 | 0.0035331 | 0.013881 | 0.0039067 | 0.0019235 | 0.0023161 | 0.0018516 | 0.0046415 | 0.023009 | 0.00082431 | 0.002531 | 0.0016443 | 0.0024203 | 0.0033097 | 0.0029168 | 0.0019756 | 0.0030726 | 0.0019482 | 0.0018428 | 0.0007076 | 0.00042594 | 0.00039204 | 0.0014435 | 0.0028389 | 0.0010397 | 0.0035249 | 0.0048686 | 0.00010012 | 0.001769 | 0.0010952 | 0.0016491 | 0.36172 | 0.060246 | 0.0031608 | 0.0063885 | 0.00051807 | 0.0034159 | 0.014586 | 0.0040419 | 0.0019449 | 0.0023009 | 0.0017904 | 0.004231 | 0.02368 | 0.00095324 | 0.0024346 | 0.0016157 | 0.0025495 | 0.0030156 | 0.0028432 | 0.0020393 | 0.0031034 | 0.0021223 | 0.0019541 | 0.00066789 | 0.00045021 | 0.00040102 | 0.0015018 | 0.0028919 | 0.0011081 | 0.0036658 | 0.0045006 | 7.0529e-05 | 0.0017074 | 0.00076912 | 0.0016403 | 0.382 | 0.062695 | 0.0033822 | 0.0067055 | 0.00052786 | 0.0037105 | 0.015747 | 0.0044343 | 0.0022519 | 0.0024925 | 0.0019237 | 0.0042043 | 0.025219 | 0.0010353 | 0.0024032 | 0.0016899 | 0.0025788 | 0.0028093 | 0.0028532 | 0.0020488 | 0.0030853 | 0.0024565 | 0.0019696 | 0.00063117 | 0.00047053 | 0.0004068 | 0.0014888 | 0.002778 | 0.0011279 | 0.0035617 | 0.0042188 | 6.1595e-05 | 0.0016434 | 0.00096244 | 0.0016107 | 0.39239 | 0.066307 | 0.0033959 | 0.0067306 | 0.00069521 | 0.0038968 | 0.016246 | 0.0048585 | 0.002635 | 0.0027998 | 0.0020415 | 0.0041523 | 0.025794 | 0.0011511 | 0.0024525 | 0.0015009 | 0.0027124 | 0.0027135 | 0.0027484 | 0.0021939 | 0.0033895 | 0.0027377 | 0.0021181 | 0.00059748 | 0.00046514 | 0.00042498 | 0.0016081 | 0.002499 | 0.0011057 | 0.0031824 | 0.0042351 | 7.6304e-05
0.00023371 | 0.00029995 | 0.00019678 | 0.0063938 | 0.18646 | 0.00090658 | 0.0013976 | 0.0001044 | 0.00026264 | 0.00093178 | 0.00056436 | 0.00037509 | 0.0004101 | 0.00039785 | 0.0012036 | 0.0037327 | 0.00018919 | 0.0001823 | 0.00041884 | 0.00054254 | 0.00055617 | 0.0002217 | 0.00020525 | 0.00021659 | 0.00014646 | 0.00016164 | 0.00064039 | 7.6758e-05 | 1.9948e-05 | 0.00015922 | 0.0009102 | 0.00013314 | 0.00016204 | 0.00068973 | 1.5221e-05 | 0.00024641 | 0.00032869 | 0.00020703 | 0.0066678 | 0.18886 | 0.0011292 | 0.001334 | 0.00010904 | 0.00029148 | 0.001041 | 0.00065205 | 0.00043599 | 0.0004472 | 0.00041028 | 0.0012294 | 0.0036861 | 0.00021305 | 0.00018186 | 0.00042245 | 0.00050642 | 0.00053547 | 0.00023464 | 0.0002177 | 0.00021196 | 0.0001482 | 0.00017305 | 0.00067722 | 7.9116e-05 | 2.1483e-05 | 0.0001623 | 0.00088947 | 0.00015007 | 0.0001726 | 0.00073459 | 1.4013e-05 | 0.00023783 | 0.00029683 | 0.00022371 | 0.0072596 | 0.19252 | 0.0011443 | 0.0013658 | 0.00012069 | 0.00028856 | 0.0010954 | 0.00064844 | 0.00043669 | 0.00043917 | 0.00039853 | 0.001288 | 0.0034318 | 0.00019162 | 0.00017794 | 0.00045141 | 0.0005611 | 0.00055103 | 0.00022863 | 0.00021857 | 0.00021538 | 0.00014744 | 0.00016661 | 0.00071527 | 7.041e-05 | 2.1671e-05 | 0.00016017 | 0.00092219 | 0.00015143 | 0.00016964 | 0.00072758 | 1.1989e-05 | 0.00022633 | 0.0002698 | 0.00021241 | 0.0066091 | 0.19028 | 0.00096868 | 0.0013134 | 0.00012702 | 0.00028511 | 0.0011709 | 0.00065523 | 0.00042379 | 0.00044815 | 0.0003728 | 0.0013035 | 0.0033675 | 0.00018182 | 0.00018128 | 0.00044256 | 0.00050705 | 0.00052993 | 0.00021716 | 0.00020207 | 0.00019597 | 0.00014197 | 0.00016946 | 0.00068186 | 6.6672e-05 | 1.7912e-05 | 0.00014614 | 0.0009385 | 0.00015054 | 0.00017548 | 0.00070598 | 1.4695e-05 | 0.00019365 | 0.00020134 | 0.00017527 | 0.006933 | 0.18912 | 0.00072143 | 0.0012503 | 8.8357e-05 | 0.00024869 | 0.001079 | 0.00055078 | 0.0003389 | 0.00037498 | 0.00029315 | 0.0012937 | 0.0032929 | 0.00015953 | 0.00015653 | 0.00042053 | 0.00043519 | 0.00045035 | 0.00018772 | 0.00019279 | 0.00018564 | 0.00012995 | 0.00016044 | 0.0005738 | 5.5371e-05 | 1.63e-05 | 0.00013073 | 0.00089054 | 0.00014148 | 0.00015602 | 0.00064279 | 1.5508e-05 | 0.00017007 | 0.00013864 | 0.00015369 | 0.0061956 | 0.19215 | 0.00062369 | 0.00080747 | 7.294e-05 | 0.0002177 | 0.0011132 | 0.00046138 | 0.00027941 | 0.00032198 | 0.00024689 | 0.0013936 | 0.00353 | 0.00013797 | 0.00015024 | 0.00041014 | 0.0004375 | 0.00036504 | 0.00015589 | 0.00019184 | 0.00017027 | 0.00012405 | 0.00016953 | 0.00033226 | 4.4866e-05 | 1.4418e-05 | 0.00011303 | 0.00070874 | 0.00013336 | 0.00016093 | 0.0004849 | 1.4005e-05 | 0.000154 | 0.00010655 | 0.00014819 | 0.0062575 | 0.20332 | 0.00055154 | 0.00066856 | 7.0255e-05 | 0.00023098 | 0.0012858 | 0.0004007 | 0.00024629 | 0.00029675 | 0.00025674 | 0.0013563 | 0.0038351 | 0.00013301 | 0.00014117 | 0.00042662 | 0.00042695 | 0.00033674 | 0.00014446 | 0.00019553 | 0.0001525 | 0.0001287 | 0.00017692 | 0.0003189 | 4.0908e-05 | 1.2122e-05 | 0.00010906 | 0.00061743 | 0.00012163 | 0.0001368 | 0.0004378 | 7.8764e-06 | 0.0001334 | 9.4758e-05 | 0.00014687 | 0.0059124 | 0.21252 | 0.00042406 | 0.00057179 | 4.8514e-05 | 0.00021882 | 0.0014175 | 0.00028671 | 0.00019209 | 0.00024577 | 0.00023682 | 0.0012395 | 0.0039961 | 0.00012378 | 0.00012677 | 0.00040056 | 0.0004179 | 0.00032236 | 0.00012783 | 0.00018651 | 0.00014257 | 0.00012008 | 0.00017391 | 0.00025411 | 3.4183e-05 | 1.2628e-05 | 0.00010991 | 0.00049149 | 0.00010798 | 0.00010773 | 0.00038768 | 4.1906e-06 | 0.000137 | 8.0512e-05 | 0.00012655 | 0.0077475 | 0.21249 | 0.00045816 | 0.00051019 | 4.4323e-05 | 0.00021675 | 0.001172 | 0.00031679 | 0.00018041 | 0.00021724 | 0.00024928 | 0.0014476 | 0.0042254 | 0.00011086 | 0.00012073 | 0.00039639 | 0.00040512 | 0.00030201 | 0.00012289 | 0.00019073 | 0.00013182 | 0.00012604 | 0.00015089 | 0.00024414 | 3.1605e-05 | 1.0629e-05 | 0.00010821 | 0.00041768 | 0.0001007 | 0.00010441 | 0.00038573 | 1.7424e-06 | 0.00013665 | 6.7208e-05 | 0.00012662 | 0.0080675 | 0.1992 | 0.00039361 | 0.00052196 | 4.4552e-05 | 0.00020586 | 0.00089347 | 0.00023704 | 0.00016656 | 0.00020286 | 0.00024904 | 0.0015093 | 0.0040042 | 9.4825e-05 | 0.00011227 | 0.00038276 | 0.00035689 | 0.00028618 | 0.00011991 | 0.0002041 | 0.00011434 | 0.0001216 | 0.00013978 | 0.00024541 | 2.9445e-05 | 9.6759e-06 | 9.6366e-05 | 0.00033331 | 9.0276e-05 | 0.00010445 | 0.00037936 | 2.8966e-06 | 0.00013463 | 5.6637e-05 | 0.00012051 | 0.0095263 | 0.20443 | 0.00039963 | 0.00060381 | 4.0609e-05 | 0.00020701 | 0.00086266 | 0.00023416 | 0.00015593 | 0.0001894 | 0.00025582 | 0.0016217 | 0.0041667 | 8.5905e-05 | 0.00010607 | 0.00041327 | 0.00033367 | 0.00026055 | 0.00012086 | 0.00021726 | 0.00011487 | 0.00012658 | 0.00013426 | 0.00024241 | 2.9788e-05 | 8.5318e-06 | 9.1823e-05 | 0.00045142 | 9.7527e-05 | 0.00011555 | 0.00040013 | 3.8166e-06 | 0.00015571 | 5.6509e-05 | 0.00013126 | 0.011271 | 0.21447 | 0.00047537 | 0.0007326 | 3.6543e-05 | 0.00023105 | 0.00093248 | 0.0002453 | 0.00015018 | 0.00019072 | 0.00028081 | 0.0017613 | 0.0049746 | 8.6644e-05 | 0.00010902 | 0.0003883 | 0.00033856 | 0.00026489 | 0.0001302 | 0.00021547 | 0.0001077 | 0.0001281 | 0.00015281 | 0.00023472 | 3.0259e-05 | 9.1068e-06 | 9.0971e-05 | 0.00057699 | 9.7522e-05 | 0.00012478 | 0.00042665 | 1.5965e-06 | 0.00015466 | 5.8219e-05 | 0.00013079 | 0.012324 | 0.22047 | 0.00047975 | 0.00066495 | 4.1012e-05 | 0.00024136 | 0.00092758 | 0.00024822 | 0.00014416 | 0.00018408 | 0.00028486 | 0.001892 | 0.0053675 | 8.6383e-05 | 0.00010598 | 0.00037196 | 0.00032227 | 0.00026995 | 0.00012372 | 0.00024485 | 9.5472e-05 | 0.00013798 | 0.00016401 | 0.00023294 | 3.3543e-05 | 9.7233e-06 | 9.4163e-05 | 0.00073237 | 0.0001076 | 0.00023963 | 0.00043956 | 1.2863e-06 | 0.00015773 | 4.9266e-05 | 0.00012493 | 0.013427 | 0.23142 | 0.00052537 | 0.00064585 | 3.6424e-05 | 0.00024683 | 0.0010572 | 0.00024608 | 0.00014257 | 0.00018106 | 0.00030105 | 0.0020988 | 0.0058271 | 7.6275e-05 | 0.00010671 | 0.00038008 | 0.00029044 | 0.0002329 | 0.00012049 | 0.00022467 | 9.0942e-05 | 0.00013677 | 0.00018575 | 0.00019109 | 3.5758e-05 | 9.9481e-06 | 9.2897e-05 | 0.00073637 | 0.00011595 | 0.00027772 | 0.00042201 | 1.6233e-06 | 0.0001553 | 5.5333e-05 | 0.00012073 | 0.014066 | 0.23719 | 0.00055848 | 0.00070581 | 4.6875e-05 | 0.00027659 | 0.0011724 | 0.00025771 | 0.00012941 | 0.00018974 | 0.00032079 | 0.0024871 | 0.0059668 | 7.1953e-05 | 0.00010551 | 0.00034657 | 0.0002652 | 0.00021478 | 0.00010847 | 0.00024703 | 9.2868e-05 | 0.00014262 | 0.00019213 | 0.00015603 | 3.1854e-05 | 9.4954e-06 | 9.332e-05 | 0.00062274 | 0.00011053 | 0.00025324 | 0.00038771 | 1.9153e-06
0.0015854 | 0.0019373 | 0.001511 | 0.0014704 | 0.0022639 | 0.18766 | 0.011286 | 0.0004027 | 0.0015261 | 0.0026941 | 0.006473 | 0.0024399 | 0.0028699 | 0.001952 | 0.0032373 | 0.073105 | 0.00079078 | 0.034793 | 0.00083109 | 0.0018915 | 0.0016777 | 0.0024467 | 0.0014367 | 0.00061131 | 0.00042525 | 0.0049452 | 0.00077032 | 0.00066278 | 0.0021595 | 0.0008819 | 0.0014221 | 0.0010843 | 0.001081 | 0.002905 | 0.00030536 | 0.0016265 | 0.0019876 | 0.0015122 | 0.0015343 | 0.0022209 | 0.18764 | 0.011115 | 0.00042185 | 0.0015734 | 0.0026844 | 0.0066653 | 0.0025259 | 0.0028971 | 0.0018732 | 0.0031112 | 0.072952 | 0.00083157 | 0.035583 | 0.00081667 | 0.0017168 | 0.0015321 | 0.0023067 | 0.0013768 | 0.0005958 | 0.00043007 | 0.0043436 | 0.00073056 | 0.00062558 | 0.0022384 | 0.00093621 | 0.0013866 | 0.0011445 | 0.00094063 | 0.00283 | 0.00030217 | 0.0016273 | 0.0020576 | 0.0015408 | 0.0015716 | 0.0022242 | 0.19261 | 0.01092 | 0.00044438 | 0.0015841 | 0.002701 | 0.0067057 | 0.0026186 | 0.0028622 | 0.0018552 | 0.0030465 | 0.071301 | 0.00079572 | 0.034417 | 0.0007838 | 0.0016183 | 0.0014872 | 0.0022553 | 0.0013114 | 0.00052866 | 0.00038578 | 0.0042002 | 0.00076186 | 0.00060344 | 0.0021706 | 0.00091543 | 0.0014075 | 0.0011698 | 0.0010161 | 0.0027932 | 0.00025853 | 0.0016913 | 0.0021493 | 0.0015892 | 0.0014864 | 0.0020147 | 0.19634 | 0.010755 | 0.00043192 | 0.0015166 | 0.0027523 | 0.006416 | 0.0027036 | 0.0029583 | 0.0018001 | 0.0028796 | 0.073617 | 0.00081001 | 0.033117 | 0.00079053 | 0.0016383 | 0.0015569 | 0.0021496 | 0.0013129 | 0.00053613 | 0.00040154 | 0.0039442 | 0.00073439 | 0.00055211 | 0.0023429 | 0.00089337 | 0.001426 | 0.0015342 | 0.0010267 | 0.002673 | 0.00031688 | 0.0018014 | 0.001974 | 0.0015446 | 0.0013304 | 0.0018221 | 0.19695 | 0.010765 | 0.00030614 | 0.0014594 | 0.0029175 | 0.0059431 | 0.0027041 | 0.002902 | 0.0016356 | 0.0028866 | 0.070537 | 0.00081522 | 0.032804 | 0.00072068 | 0.0015556 | 0.001458 | 0.0021289 | 0.0012915 | 0.00051036 | 0.00037018 | 0.0037379 | 0.00078672 | 0.00047901 | 0.0022519 | 0.00087569 | 0.001431 | 0.0018097 | 0.00098769 | 0.0027297 | 0.00033442 | 0.0019315 | 0.0017673 | 0.0016689 | 0.00135 | 0.0018961 | 0.20657 | 0.010208 | 0.00029285 | 0.0014369 | 0.0029611 | 0.0058878 | 0.0026864 | 0.0027403 | 0.001455 | 0.0027032 | 0.074101 | 0.0007648 | 0.032144 | 0.00068001 | 0.0015618 | 0.0013938 | 0.0022028 | 0.0012255 | 0.00051421 | 0.00034671 | 0.0032795 | 0.00073983 | 0.00040418 | 0.0021693 | 0.00085231 | 0.0014127 | 0.001923 | 0.00097687 | 0.0027957 | 0.00016848 | 0.0020155 | 0.0016441 | 0.0016142 | 0.001315 | 0.0018326 | 0.21121 | 0.010045 | 0.00032505 | 0.0015349 | 0.0031844 | 0.0060098 | 0.0028155 | 0.0027613 | 0.0015113 | 0.0027088 | 0.073158 | 0.00088313 | 0.031852 | 0.00069188 | 0.0014948 | 0.0013173 | 0.0021581 | 0.0011742 | 0.00049664 | 0.00035487 | 0.0031068 | 0.00070316 | 0.00038564 | 0.0019752 | 0.00085574 | 0.0013909 | 0.002004 | 0.0009456 | 0.0027526 | 0.0001439 | 0.0021331 | 0.0014958 | 0.0016466 | 0.001305 | 0.0017243 | 0.21266 | 0.010162 | 0.00027258 | 0.0014793 | 0.0033699 | 0.0061314 | 0.0029326 | 0.0028365 | 0.0015453 | 0.0028432 | 0.067946 | 0.00083344 | 0.032441 | 0.00068317 | 0.0015021 | 0.0013004 | 0.0023571 | 0.0011802 | 0.00048847 | 0.0003387 | 0.0029966 | 0.00070673 | 0.00037427 | 0.0019949 | 0.0008822 | 0.0014898 | 0.0020243 | 0.00096291 | 0.0026952 | 0.0001012 | 0.0019455 | 0.0015307 | 0.0016621 | 0.0012304 | 0.0017111 | 0.22205 | 0.010423 | 0.00025599 | 0.0014833 | 0.0033407 | 0.006494 | 0.0031294 | 0.0029308 | 0.0015601 | 0.0027835 | 0.070792 | 0.00086725 | 0.032477 | 0.00077851 | 0.0014483 | 0.0012394 | 0.0023134 | 0.0011771 | 0.0005548 | 0.00040735 | 0.0028495 | 0.0006939 | 0.00034618 | 0.0018736 | 0.00091315 | 0.0015998 | 0.0021957 | 0.0010724 | 0.0027201 | 9.6401e-05 | 0.0018817 | 0.001662 | 0.0016315 | 0.0012921 | 0.0018338 | 0.23344 | 0.010615 | 0.00028041 | 0.0014725 | 0.0030753 | 0.0066788 | 0.0030801 | 0.0028352 | 0.0015876 | 0.0027918 | 0.070031 | 0.0008376 | 0.032062 | 0.001102 | 0.001445 | 0.0012729 | 0.0023509 | 0.0011574 | 0.00055601 | 0.00038399 | 0.0027296 | 0.00067001 | 0.00033616 | 0.002467 | 0.00092802 | 0.0017336 | 0.0024473 | 0.0012273 | 0.0027114 | 5.1204e-05 | 0.0017533 | 0.0015375 | 0.0015705 | 0.0013071 | 0.0018128 | 0.23879 | 0.010882 | 0.00031186 | 0.0014521 | 0.0030449 | 0.0070602 | 0.0032845 | 0.0029255 | 0.0016059 | 0.0027233 | 0.06852 | 0.00082945 | 0.031754 | 0.0012278 | 0.001405 | 0.0012599 | 0.0023822 | 0.0012123 | 0.00057475 | 0.00040073 | 0.0026572 | 0.00062104 | 0.00032481 | 0.0025856 | 0.00089869 | 0.0018194 | 0.0025866 | 0.0012839 | 0.0026798 | 2.8416e-05 | 0.0017327 | 0.0015397 | 0.0016859 | 0.0014246 | 0.0019291 | 0.25283 | 0.011377 | 0.0003278 | 0.0014771 | 0.0031488 | 0.0076634 | 0.0035936 | 0.0030106 | 0.0015971 | 0.0026805 | 0.072131 | 0.00086751 | 0.031057 | 0.0012083 | 0.0013551 | 0.0012327 | 0.0022698 | 0.0012381 | 0.00061426 | 0.00039254 | 0.0024628 | 0.00059831 | 0.00030345 | 0.0026667 | 0.00089503 | 0.0019076 | 0.0027089 | 0.0013598 | 0.0026753 | 2.9323e-05 | 0.0016724 | 0.0016685 | 0.0017526 | 0.0015425 | 0.0020188 | 0.26268 | 0.012341 | 0.00036676 | 0.0015336 | 0.0031376 | 0.0082714 | 0.0037892 | 0.0030798 | 0.0016136 | 0.002672 | 0.075343 | 0.00081233 | 0.030224 | 0.0013093 | 0.0013 | 0.0012346 | 0.002302 | 0.0012587 | 0.00061434 | 0.00040001 | 0.0022938 | 0.00055308 | 0.00030239 | 0.0022521 | 0.00089022 | 0.0020718 | 0.0029157 | 0.0014529 | 0.0026771 | 2.286e-05 | 0.0016131 | 0.0012944 | 0.0016753 | 0.0015303 | 0.0019541 | 0.27006 | 0.012584 | 0.00024533 | 0.0014933 | 0.0030798 | 0.0083627 | 0.0038493 | 0.0030546 | 0.0016124 | 0.0024988 | 0.07726 | 0.00071915 | 0.029052 | 0.0013457 | 0.0012755 | 0.0012217 | 0.0022269 | 0.0012054 | 0.000596 | 0.0004128 | 0.0021303 | 0.00052584 | 0.00028707 | 0.0014917 | 0.00093226 | 0.0020328 | 0.0029607 | 0.0014468 | 0.0026048 | 2.1391e-05 | 0.001673 | 0.0014768 | 0.001591 | 0.0015066 | 0.0018551 | 0.27268 | 0.013011 | 0.00031316 | 0.0015072 | 0.0030462 | 0.008591 | 0.0041876 | 0.0032618 | 0.0016582 | 0.0026653 | 0.073463 | 0.00075911 | 0.028324 | 0.0010089 | 0.001098 | 0.0011453 | 0.0022404 | 0.0012261 | 0.00060734 | 0.00039691 | 0.0021641 | 0.00046364 | 0.00025701 | 0.0013525 | 0.00097516 | 0.0019921 | 0.003018 | 0.0014224 | 0.0025439 | 2.4194e-05
0.0029112 | 0.0034113 | 0.023979 | 0.010747 | 0.012844 | 0.012599 | 0.24098 | 0.0018993 | 0.020173 | 0.018584 | 0.022345 | 0.0059523 | 0.010226 | 0.015889 | 0.0060228 | 0.022474 | 0.0035311 | 0.0052705 | 0.0078765 | 0.016313 | 0.015569 | 0.011558 | 0.0062644 | 0.0047259 | 0.0084004 | 0.017135 | 0.01227 | 0.01662 | 0.0026434 | 0.022761 | 0.016696 | 0.015409 | 0.01008 | 0.02534 | 0.00074769 | 0.0028336 | 0.0033844 | 0.024069 | 0.010189 | 0.012707 | 0.012677 | 0.23513 | 0.001676 | 0.019752 | 0.018433 | 0.023228 | 0.0060518 | 0.010046 | 0.015545 | 0.0059468 | 0.02229 | 0.0034794 | 0.0053266 | 0.0079757 | 0.015147 | 0.015011 | 0.011058 | 0.0062055 | 0.0043938 | 0.0076549 | 0.016301 | 0.011481 | 0.016228 | 0.0026778 | 0.022738 | 0.016393 | 0.0163 | 0.0099197 | 0.02478 | 0.00069492 | 0.0028381 | 0.003396 | 0.024574 | 0.010578 | 0.012808 | 0.012408 | 0.23631 | 0.0017067 | 0.019419 | 0.018586 | 0.022853 | 0.0059563 | 0.010096 | 0.015177 | 0.0060935 | 0.021516 | 0.0035771 | 0.0053553 | 0.0078731 | 0.01475 | 0.014377 | 0.010697 | 0.0060546 | 0.0041511 | 0.0071624 | 0.016119 | 0.012008 | 0.015756 | 0.0027113 | 0.022619 | 0.016548 | 0.016716 | 0.010064 | 0.025448 | 0.00059456 | 0.0028521 | 0.0033198 | 0.02434 | 0.010439 | 0.012901 | 0.012538 | 0.23306 | 0.0020859 | 0.019117 | 0.018659 | 0.022974 | 0.0061014 | 0.0098412 | 0.014602 | 0.0061164 | 0.022797 | 0.0036183 | 0.0053223 | 0.0078915 | 0.014571 | 0.014159 | 0.010212 | 0.0062507 | 0.0038948 | 0.0071273 | 0.015801 | 0.012176 | 0.015358 | 0.0028521 | 0.022273 | 0.017036 | 0.017291 | 0.010154 | 0.025819 | 0.00072874 | 0.0027296 | 0.0030238 | 0.024119 | 0.010809 | 0.013283 | 0.011708 | 0.23389 | 0.0020089 | 0.018596 | 0.017949 | 0.0222 | 0.0058504 | 0.0097319 | 0.013792 | 0.0058262 | 0.020144 | 0.0039117 | 0.0049155 | 0.0077784 | 0.014564 | 0.013989 | 0.0096109 | 0.006058 | 0.0035097 | 0.0066524 | 0.015101 | 0.012189 | 0.015043 | 0.0027481 | 0.022372 | 0.017167 | 0.018504 | 0.0099217 | 0.025115 | 0.00076908 | 0.0026525 | 0.0029901 | 0.024842 | 0.010767 | 0.013041 | 0.012677 | 0.23192 | 0.0014003 | 0.017722 | 0.017683 | 0.021437 | 0.0055965 | 0.0090989 | 0.012313 | 0.0052028 | 0.022238 | 0.0039589 | 0.0048224 | 0.0077895 | 0.013979 | 0.013619 | 0.0096024 | 0.0059718 | 0.0031273 | 0.006187 | 0.013972 | 0.011867 | 0.014241 | 0.0025656 | 0.022525 | 0.01673 | 0.018204 | 0.0095219 | 0.02508 | 0.00030777 | 0.0026175 | 0.0029207 | 0.024458 | 0.010694 | 0.012832 | 0.012486 | 0.22632 | 0.0014014 | 0.017177 | 0.017323 | 0.020378 | 0.0054937 | 0.0087971 | 0.012113 | 0.0050148 | 0.021524 | 0.0045529 | 0.0045804 | 0.0077348 | 0.013196 | 0.012673 | 0.0086946 | 0.0058643 | 0.0028263 | 0.0059237 | 0.013767 | 0.011885 | 0.013414 | 0.002356 | 0.02166 | 0.017253 | 0.018152 | 0.0090175 | 0.025212 | 0.00023795 | 0.0025895 | 0.0026473 | 0.024811 | 0.01058 | 0.013305 | 0.012414 | 0.22833 | 0.0015751 | 0.016718 | 0.0168 | 0.019602 | 0.0054085 | 0.0086887 | 0.011274 | 0.0047959 | 0.020092 | 0.0034876 | 0.0042735 | 0.0077002 | 0.013508 | 0.012545 | 0.0087261 | 0.005948 | 0.0026481 | 0.0053364 | 0.013458 | 0.011521 | 0.013253 | 0.0022161 | 0.021338 | 0.018057 | 0.017971 | 0.0090954 | 0.025262 | 0.00020731 | 0.0025234 | 0.0027328 | 0.024086 | 0.01107 | 0.013869 | 0.012997 | 0.23259 | 0.0012632 | 0.016122 | 0.016569 | 0.019518 | 0.0052879 | 0.0081399 | 0.01048 | 0.0047048 | 0.019934 | 0.0031285 | 0.004333 | 0.0075451 | 0.01295 | 0.011982 | 0.0084145 | 0.0060479 | 0.0029538 | 0.0053073 | 0.013183 | 0.011139 | 0.013026 | 0.0021187 | 0.020702 | 0.018598 | 0.0179 | 0.0086885 | 0.024605 | 0.00017388 | 0.0025412 | 0.0027154 | 0.024457 | 0.011441 | 0.01502 | 0.013326 | 0.23967 | 0.001359 | 0.015535 | 0.016142 | 0.019958 | 0.0049647 | 0.0077394 | 0.0097232 | 0.004507 | 0.019273 | 0.0030202 | 0.0042637 | 0.0082401 | 0.012548 | 0.011943 | 0.0084407 | 0.0061529 | 0.0030873 | 0.0051381 | 0.013548 | 0.010791 | 0.012975 | 0.0022372 | 0.020916 | 0.0186 | 0.01819 | 0.008604 | 0.024803 | 0.00018574 | 0.0024851 | 0.0027772 | 0.02464 | 0.011734 | 0.015208 | 0.013681 | 0.24115 | 0.0016227 | 0.015498 | 0.016417 | 0.020986 | 0.005089 | 0.0074738 | 0.0092506 | 0.0043231 | 0.019003 | 0.0031564 | 0.0042642 | 0.0082127 | 0.011615 | 0.012138 | 0.0084421 | 0.0063113 | 0.003363 | 0.0049352 | 0.013309 | 0.010425 | 0.013095 | 0.0022373 | 0.020446 | 0.018823 | 0.018218 | 0.009016 | 0.024551 | 0.00015857 | 0.0024454 | 0.0027718 | 0.02439 | 0.011673 | 0.014894 | 0.013948 | 0.24566 | 0.001536 | 0.01501 | 0.01636 | 0.021076 | 0.0049686 | 0.006997 | 0.0084474 | 0.0041519 | 0.018835 | 0.0031505 | 0.0041983 | 0.0081399 | 0.011292 | 0.011488 | 0.0082964 | 0.0063767 | 0.0033329 | 0.0050999 | 0.013358 | 0.0096948 | 0.0123 | 0.0021475 | 0.019903 | 0.018366 | 0.018256 | 0.0089841 | 0.02345 | 0.00017142 | 0.0024051 | 0.0029446 | 0.024648 | 0.012044 | 0.015125 | 0.014441 | 0.25022 | 0.0018093 | 0.014853 | 0.015997 | 0.021665 | 0.0050684 | 0.0066601 | 0.0081057 | 0.0040915 | 0.019396 | 0.0031199 | 0.0042038 | 0.0083154 | 0.011211 | 0.01093 | 0.008099 | 0.0065463 | 0.003327 | 0.0046579 | 0.013316 | 0.0094151 | 0.012694 | 0.0020474 | 0.019983 | 0.018117 | 0.018761 | 0.0093017 | 0.023538 | 0.00014938 | 0.0023479 | 0.002403 | 0.024461 | 0.01205 | 0.014934 | 0.014655 | 0.25268 | 0.0015586 | 0.014603 | 0.016237 | 0.021692 | 0.0049622 | 0.0063551 | 0.0079901 | 0.0039157 | 0.020339 | 0.0028253 | 0.0040784 | 0.008293 | 0.011226 | 0.010575 | 0.007905 | 0.0065626 | 0.0032602 | 0.0047578 | 0.012848 | 0.0090472 | 0.012751 | 0.0017832 | 0.019657 | 0.017657 | 0.018952 | 0.0089715 | 0.023181 | 0.00010502 | 0.0022712 | 0.0020339 | 0.023956 | 0.011522 | 0.014847 | 0.014362 | 0.25016 | 0.0021107 | 0.014284 | 0.015886 | 0.022236 | 0.0048979 | 0.0061622 | 0.0078276 | 0.0039002 | 0.018866 | 0.0028455 | 0.0038385 | 0.0074312 | 0.010693 | 0.0099681 | 0.0075237 | 0.0065574 | 0.0035123 | 0.0047729 | 0.012646 | 0.008465 | 0.011292 | 0.0016813 | 0.019197 | 0.016856 | 0.018197 | 0.0079778 | 0.022097 | 0.00010889
0.012889 | 0.013763 | 0.0037269 | 0.0051179 | 0.0035251 | 0.0050766 | 0.0045893 | 0.046096 | 0.025416 | 0.0086637 | 0.015681 | 0.0089522 | 0.0037534 | 0.0032604 | 0.0020658 | 0.0044541 | 0.020977 | 0.012463 | 0.0044026 | 0.0064706 | 0.0055461 | 0.0047656 | 0.051309 | 0.049731 | 0.060966 | 0.014707 | 0.0037252 | 0.0013885 | 0.0011901 | 0.004651 | 0.0073359 | 0.0029634 | 0.0034709 | 0.0066868 | 8.6044e-05 | 0.012171 | 0.013558 | 0.003621 | 0.0048164 | 0.0032398 | 0.0047609 | 0.0045706 | 0.04521 | 0.026259 | 0.008589 | 0.016002 | 0.0089298 | 0.0036719 | 0.0030636 | 0.0020483 | 0.0044454 | 0.019498 | 0.012773 | 0.0044255 | 0.0063937 | 0.0054097 | 0.0039368 | 0.051078 | 0.051253 | 0.056298 | 0.01472 | 0.0034524 | 0.00127 | 0.0011718 | 0.0044889 | 0.0074793 | 0.0030031 | 0.00341 | 0.0062993 | 7.9419e-05 | 0.012442 | 0.013149 | 0.0035601 | 0.0046377 | 0.0031368 | 0.0046197 | 0.0044579 | 0.04465 | 0.02703 | 0.0088055 | 0.016215 | 0.0090122 | 0.0037049 | 0.0029404 | 0.0019878 | 0.004287 | 0.019852 | 0.012765 | 0.0043787 | 0.005936 | 0.005074 | 0.0037292 | 0.050633 | 0.050735 | 0.055368 | 0.013851 | 0.0035492 | 0.0012528 | 0.0012134 | 0.0044641 | 0.0075797 | 0.0029721 | 0.0035376 | 0.0066299 | 6.7949e-05 | 0.011862 | 0.013559 | 0.0035988 | 0.0042372 | 0.0029929 | 0.0045684 | 0.0043643 | 0.046429 | 0.026103 | 0.0079694 | 0.015668 | 0.0091501 | 0.0036052 | 0.0027448 | 0.0019321 | 0.0042877 | 0.018667 | 0.012974 | 0.0043381 | 0.005732 | 0.0048503 | 0.0034919 | 0.050746 | 0.053977 | 0.054148 | 0.014539 | 0.0035621 | 0.0012719 | 0.0014345 | 0.004397 | 0.0075452 | 0.0029171 | 0.0033342 | 0.0063719 | 8.3284e-05 | 0.012371 | 0.012807 | 0.0035766 | 0.0049896 | 0.003549 | 0.004502 | 0.0043253 | 0.049234 | 0.026409 | 0.0076103 | 0.016106 | 0.0089431 | 0.003551 | 0.0023713 | 0.0018701 | 0.0039327 | 0.019089 | 0.012645 | 0.004366 | 0.0058049 | 0.0047748 | 0.0035673 | 0.051811 | 0.061323 | 0.06165 | 0.014808 | 0.0036896 | 0.0012787 | 0.0013619 | 0.0044892 | 0.0078172 | 0.0028926 | 0.0031954 | 0.0060039 | 8.7895e-05 | 0.012512 | 0.011248 | 0.0033433 | 0.0051756 | 0.0036474 | 0.0048461 | 0.00417 | 0.043112 | 0.028542 | 0.0075867 | 0.015684 | 0.008297 | 0.003397 | 0.0020623 | 0.001781 | 0.003841 | 0.018577 | 0.012001 | 0.004157 | 0.0056982 | 0.0044361 | 0.0035792 | 0.051072 | 0.067532 | 0.064628 | 0.014017 | 0.0032829 | 0.0012243 | 0.0010929 | 0.0044083 | 0.0075652 | 0.0028046 | 0.0030617 | 0.0053773 | 5.8383e-05 | 0.012669 | 0.010987 | 0.0033391 | 0.0053887 | 0.0036966 | 0.0050248 | 0.0043272 | 0.04574 | 0.029947 | 0.0080161 | 0.016827 | 0.0089581 | 0.0036183 | 0.0022529 | 0.0019065 | 0.0040329 | 0.020358 | 0.012488 | 0.0042265 | 0.0057761 | 0.0043041 | 0.0035414 | 0.051206 | 0.069479 | 0.063962 | 0.01395 | 0.0032977 | 0.001211 | 0.0011221 | 0.0043817 | 0.0078871 | 0.002788 | 0.0029913 | 0.0052637 | 5.2339e-05 | 0.013189 | 0.010338 | 0.0033803 | 0.0053181 | 0.0036958 | 0.0051356 | 0.0044699 | 0.048645 | 0.031819 | 0.0083387 | 0.017996 | 0.0098271 | 0.0037983 | 0.0022782 | 0.0019424 | 0.0039762 | 0.019513 | 0.013116 | 0.0041274 | 0.0057215 | 0.0041392 | 0.0036096 | 0.051707 | 0.07986 | 0.062433 | 0.014098 | 0.0032129 | 0.0011715 | 0.0010282 | 0.004434 | 0.0087833 | 0.0027097 | 0.0029901 | 0.0050282 | 4.7221e-05 | 0.012157 | 0.0091053 | 0.003047 | 0.0050756 | 0.0037443 | 0.0047692 | 0.004358 | 0.038202 | 0.033984 | 0.0081794 | 0.017138 | 0.010283 | 0.0037198 | 0.0020722 | 0.0018141 | 0.0035567 | 0.018549 | 0.012068 | 0.003968 | 0.0049958 | 0.0037806 | 0.0033555 | 0.04921 | 0.072477 | 0.063957 | 0.015786 | 0.0031799 | 0.0011141 | 0.00092176 | 0.0044149 | 0.0083506 | 0.0029437 | 0.0028167 | 0.0050744 | 3.4891e-05 | 0.012506 | 0.0083682 | 0.0031136 | 0.0056086 | 0.0043749 | 0.0049434 | 0.0043425 | 0.042324 | 0.037454 | 0.0089522 | 0.017867 | 0.011683 | 0.0041016 | 0.0021817 | 0.0019448 | 0.0035747 | 0.019688 | 0.011825 | 0.0045341 | 0.0048994 | 0.0037821 | 0.0035051 | 0.050841 | 0.072493 | 0.07262 | 0.018462 | 0.0031467 | 0.001158 | 0.0011013 | 0.0046132 | 0.0085216 | 0.0031482 | 0.0028802 | 0.005175 | 2.905e-05 | 0.011959 | 0.0068589 | 0.0030521 | 0.0052503 | 0.0042258 | 0.0047328 | 0.0043295 | 0.066841 | 0.039969 | 0.0087369 | 0.018058 | 0.011681 | 0.0038818 | 0.0019912 | 0.0018872 | 0.0034993 | 0.021126 | 0.011118 | 0.0045937 | 0.0048328 | 0.0036477 | 0.0034817 | 0.050221 | 0.067573 | 0.083563 | 0.019561 | 0.0031475 | 0.0011285 | 0.0010746 | 0.0045051 | 0.0087993 | 0.0029526 | 0.0028222 | 0.0050083 | 2.6406e-05 | 0.012297 | 0.0061975 | 0.0031897 | 0.0052466 | 0.0041064 | 0.0047287 | 0.0044258 | 0.11046 | 0.046349 | 0.008888 | 0.019029 | 0.012473 | 0.0036151 | 0.0018926 | 0.0018472 | 0.0037879 | 0.024449 | 0.011063 | 0.0046565 | 0.0052512 | 0.0035101 | 0.0035183 | 0.05303 | 0.070701 | 0.091971 | 0.020131 | 0.0031698 | 0.0011263 | 0.0010974 | 0.0044555 | 0.008234 | 0.003079 | 0.0027839 | 0.0050786 | 4.1433e-05 | 0.011996 | 0.0062725 | 0.0030944 | 0.0050158 | 0.0040736 | 0.0044376 | 0.0042705 | 0.098091 | 0.042756 | 0.0085225 | 0.018518 | 0.012249 | 0.0034738 | 0.0017752 | 0.0017346 | 0.0037557 | 0.026611 | 0.01025 | 0.0050494 | 0.0045259 | 0.0034895 | 0.0033688 | 0.053961 | 0.058361 | 0.091848 | 0.02097 | 0.0032209 | 0.001165 | 0.0010613 | 0.0044267 | 0.0082047 | 0.0029333 | 0.0026787 | 0.0048223 | 2.8019e-05 | 0.012903 | 0.0051687 | 0.0033805 | 0.0050796 | 0.004403 | 0.0047033 | 0.0047058 | 0.17476 | 0.053859 | 0.0095212 | 0.021596 | 0.014853 | 0.0040466 | 0.0020604 | 0.0020091 | 0.0041629 | 0.035676 | 0.010414 | 0.0055691 | 0.0046903 | 0.0037074 | 0.0035584 | 0.055232 | 0.063628 | 0.11186 | 0.023204 | 0.0034655 | 0.0012198 | 0.0011095 | 0.0046634 | 0.0084069 | 0.0031315 | 0.0027238 | 0.0052531 | 1.9964e-05 | 0.012817 | 0.0060379 | 0.0034303 | 0.0048381 | 0.004155 | 0.0046194 | 0.0045698 | 0.10511 | 0.043522 | 0.0092328 | 0.019742 | 0.013999 | 0.0039726 | 0.0019503 | 0.0020899 | 0.0041333 | 0.025514 | 0.010767 | 0.005505 | 0.0049127 | 0.0037013 | 0.0035322 | 0.056492 | 0.065836 | 0.090561 | 0.025468 | 0.0033043 | 0.0012337 | 0.0011614 | 0.0047736 | 0.0088516 | 0.0031667 | 0.0026602 | 0.0052902 | 2.1873e-05
0.041441 | 0.013742 | 0.010449 | 0.069953 | 0.035489 | 0.025268 | 0.034206 | 0.015074 | 0.23017 | 0.20519 | 0.028912 | 0.015003 | 0.012511 | 0.019133 | 0.012584 | 0.032682 | 0.0057764 | 0.0097017 | 0.0071498 | 0.0033884 | 0.0024298 | 0.0046111 | 0.0031629 | 0.0027945 | 0.0021698 | 0.0033944 | 0.0013909 | 0.00091433 | 0.0014903 | 0.0044894 | 0.0079047 | 0.0033341 | 0.062114 | 0.009039 | 0.00014087 | 0.040209 | 0.013824 | 0.010654 | 0.070872 | 0.03415 | 0.026394 | 0.033956 | 0.014171 | 0.23049 | 0.19988 | 0.030783 | 0.015412 | 0.012646 | 0.01922 | 0.012851 | 0.033006 | 0.0058365 | 0.0098445 | 0.0070556 | 0.0034573 | 0.0025377 | 0.0045341 | 0.0033504 | 0.0030601 | 0.0021849 | 0.0034552 | 0.0014209 | 0.00088516 | 0.0015337 | 0.0044148 | 0.0082378 | 0.0036705 | 0.061458 | 0.0091244 | 0.00014061 | 0.040765 | 0.014036 | 0.010941 | 0.070928 | 0.033314 | 0.025978 | 0.034081 | 0.014377 | 0.23286 | 0.20156 | 0.030229 | 0.015575 | 0.01277 | 0.019134 | 0.012838 | 0.0321 | 0.0058765 | 0.010094 | 0.0069297 | 0.0034298 | 0.0025219 | 0.0043865 | 0.0032512 | 0.0026208 | 0.002155 | 0.0034781 | 0.0014721 | 0.00090652 | 0.0015442 | 0.0043098 | 0.0082344 | 0.0037599 | 0.063958 | 0.0092672 | 0.00012031 | 0.04048 | 0.013989 | 0.01111 | 0.069892 | 0.034041 | 0.026885 | 0.034502 | 0.015756 | 0.22856 | 0.19902 | 0.030526 | 0.015758 | 0.012816 | 0.018673 | 0.01309 | 0.033707 | 0.0062568 | 0.010582 | 0.0069872 | 0.0035639 | 0.0026021 | 0.0044067 | 0.0034156 | 0.0028019 | 0.0023114 | 0.0037794 | 0.0014951 | 0.00095448 | 0.0018055 | 0.0044612 | 0.0085782 | 0.0036828 | 0.064307 | 0.009428 | 0.00014746 | 0.039345 | 0.012601 | 0.010675 | 0.070593 | 0.03543 | 0.026377 | 0.034173 | 0.014429 | 0.22769 | 0.19971 | 0.030491 | 0.015389 | 0.012975 | 0.017872 | 0.013213 | 0.028578 | 0.0064682 | 0.010242 | 0.0068171 | 0.0035075 | 0.0025969 | 0.0043585 | 0.0032905 | 0.0032138 | 0.002612 | 0.0037663 | 0.0014944 | 0.00096508 | 0.0016931 | 0.0046375 | 0.0084964 | 0.0036839 | 0.064482 | 0.0097513 | 0.00015562 | 0.03856 | 0.011292 | 0.010591 | 0.069946 | 0.035516 | 0.030425 | 0.033662 | 0.01338 | 0.23143 | 0.2003 | 0.030832 | 0.01499 | 0.011477 | 0.016691 | 0.011901 | 0.029493 | 0.0063924 | 0.010237 | 0.0060694 | 0.0032736 | 0.0024237 | 0.0046751 | 0.0034181 | 0.003706 | 0.0037884 | 0.0037285 | 0.0014965 | 0.00092253 | 0.0017051 | 0.0047414 | 0.0089822 | 0.0037031 | 0.062229 | 0.0097718 | 0.00014882 | 0.03846 | 0.011204 | 0.010412 | 0.068915 | 0.035625 | 0.031296 | 0.034101 | 0.014179 | 0.22745 | 0.19843 | 0.031565 | 0.015239 | 0.011537 | 0.016871 | 0.011963 | 0.028617 | 0.006204 | 0.010302 | 0.0062581 | 0.0031981 | 0.002416 | 0.004736 | 0.003156 | 0.0034837 | 0.0032188 | 0.0036136 | 0.0014799 | 0.00089555 | 0.0019352 | 0.0047186 | 0.0092386 | 0.0037652 | 0.062982 | 0.010025 | 0.00014464 | 0.038039 | 0.010494 | 0.010542 | 0.069201 | 0.037512 | 0.032442 | 0.035155 | 0.015084 | 0.23086 | 0.20167 | 0.033013 | 0.015696 | 0.011875 | 0.01729 | 0.012015 | 0.025783 | 0.006304 | 0.010539 | 0.006321 | 0.0031503 | 0.0023279 | 0.0045254 | 0.0029673 | 0.0035521 | 0.0024569 | 0.0034277 | 0.0014147 | 0.00085328 | 0.0012957 | 0.0047434 | 0.0099447 | 0.0037998 | 0.064561 | 0.010009 | 0.00015581 | 0.038336 | 0.010523 | 0.0099936 | 0.069895 | 0.037562 | 0.033393 | 0.035412 | 0.013367 | 0.23743 | 0.20516 | 0.0349 | 0.015933 | 0.01144 | 0.017295 | 0.01189 | 0.025687 | 0.0064631 | 0.010824 | 0.0062825 | 0.0031664 | 0.0022233 | 0.0045026 | 0.0032331 | 0.0044083 | 0.0032809 | 0.0038329 | 0.001402 | 0.00080766 | 0.0013036 | 0.0047506 | 0.010009 | 0.0038005 | 0.063293 | 0.0099482 | 0.00014328 | 0.038681 | 0.010152 | 0.0096099 | 0.06993 | 0.039537 | 0.032839 | 0.034943 | 0.013519 | 0.23866 | 0.20608 | 0.034836 | 0.015471 | 0.011108 | 0.017583 | 0.011596 | 0.024743 | 0.0065156 | 0.010674 | 0.006358 | 0.0031461 | 0.0023149 | 0.0044307 | 0.0033421 | 0.0043999 | 0.0036334 | 0.0041019 | 0.0013999 | 0.00075689 | 0.0015737 | 0.0048381 | 0.0096213 | 0.003826 | 0.061919 | 0.0099518 | 0.00015961 | 0.036714 | 0.0095683 | 0.0092383 | 0.067289 | 0.037479 | 0.032121 | 0.033997 | 0.015857 | 0.23821 | 0.2081 | 0.034992 | 0.015219 | 0.010571 | 0.017043 | 0.01084 | 0.024096 | 0.0063024 | 0.010444 | 0.0057815 | 0.002734 | 0.0021379 | 0.0043838 | 0.0034006 | 0.0044571 | 0.0040943 | 0.0042137 | 0.0013011 | 0.00069578 | 0.0016919 | 0.0046786 | 0.009809 | 0.0036821 | 0.061315 | 0.0095541 | 0.00016551 | 0.036025 | 0.0092735 | 0.0091887 | 0.067188 | 0.037316 | 0.033566 | 0.034324 | 0.016678 | 0.24518 | 0.21523 | 0.036547 | 0.015006 | 0.010218 | 0.017176 | 0.010607 | 0.025663 | 0.0064415 | 0.010637 | 0.0055014 | 0.0026738 | 0.0021143 | 0.004451 | 0.003472 | 0.0047674 | 0.0041039 | 0.004357 | 0.0012336 | 0.00064691 | 0.0018724 | 0.0046793 | 0.0099122 | 0.0037408 | 0.062186 | 0.0097719 | 0.00019747 | 0.037578 | 0.010467 | 0.0094616 | 0.067317 | 0.038328 | 0.035532 | 0.036057 | 0.018544 | 0.25122 | 0.22147 | 0.038545 | 0.015514 | 0.010267 | 0.017698 | 0.010606 | 0.026704 | 0.00683 | 0.0109 | 0.0057601 | 0.0027844 | 0.0021903 | 0.0046771 | 0.0033919 | 0.0045435 | 0.0038304 | 0.004505 | 0.0012227 | 0.00069251 | 0.0020856 | 0.004851 | 0.0096691 | 0.0039774 | 0.064079 | 0.010478 | 0.00016015 | 0.038093 | 0.0088029 | 0.0094209 | 0.061407 | 0.03675 | 0.036041 | 0.036078 | 0.016346 | 0.25206 | 0.21987 | 0.038229 | 0.015168 | 0.0098501 | 0.017548 | 0.010529 | 0.026733 | 0.0066452 | 0.010768 | 0.0056994 | 0.0027108 | 0.0020575 | 0.0046311 | 0.0033288 | 0.0042818 | 0.0039317 | 0.0045145 | 0.001168 | 0.00069646 | 0.0017186 | 0.0047385 | 0.0090467 | 0.0039258 | 0.061533 | 0.010279 | 0.00014539 | 0.036903 | 0.0084942 | 0.0093203 | 0.059667 | 0.036024 | 0.036888 | 0.036539 | 0.01952 | 0.24378 | 0.22198 | 0.039574 | 0.015314 | 0.010067 | 0.018263 | 0.01076 | 0.02678 | 0.0063945 | 0.011258 | 0.0055786 | 0.0026279 | 0.0018904 | 0.0043673 | 0.0034455 | 0.0047385 | 0.0040343 | 0.0050262 | 0.001087 | 0.00065948 | 0.0016043 | 0.0047167 | 0.007592 | 0.0038447 | 0.059385 | 0.01014 | 0.00015067
0.0044122 | 0.0081025 | 0.014322 | 0.0082242 | 0.032065 | 0.0095154 | 0.013601 | 0.0018459 | 0.01785 | 0.10413 | 0.0098428 | 0.0071975 | 0.02596 | 0.02569 | 0.035012 | 0.040115 | 0.0023593 | 0.017663 | 0.019871 | 0.0049067 | 0.0054688 | 0.0043473 | 0.01084 | 0.0022858 | 0.0025215 | 0.0062574 | 0.0037599 | 0.00078845 | 0.00093906 | 0.0025035 | 0.0030107 | 0.00079878 | 0.0053895 | 0.0037912 | 9.239e-05 | 0.0043862 | 0.0086421 | 0.01467 | 0.0082164 | 0.033517 | 0.0095796 | 0.014229 | 0.0017651 | 0.018004 | 0.1093 | 0.010713 | 0.0074934 | 0.026082 | 0.026243 | 0.03503 | 0.038209 | 0.0022789 | 0.01777 | 0.018573 | 0.0047206 | 0.0053035 | 0.0042259 | 0.011502 | 0.0022846 | 0.0024301 | 0.0062179 | 0.0037712 | 0.00079329 | 0.00097756 | 0.0025607 | 0.0030013 | 0.00086365 | 0.0053861 | 0.0033877 | 9.774e-05 | 0.0045359 | 0.0090818 | 0.014975 | 0.0083717 | 0.034826 | 0.0095337 | 0.014009 | 0.0018995 | 0.018186 | 0.11075 | 0.01084 | 0.0075397 | 0.026361 | 0.025993 | 0.03611 | 0.038337 | 0.002288 | 0.018123 | 0.018977 | 0.0046045 | 0.0051577 | 0.0041751 | 0.011207 | 0.0022451 | 0.0024433 | 0.0061339 | 0.0037751 | 0.00074148 | 0.0009879 | 0.0025147 | 0.0030457 | 0.00091492 | 0.0055556 | 0.0035872 | 8.3624e-05 | 0.0046794 | 0.0089912 | 0.015224 | 0.0085688 | 0.033845 | 0.0097304 | 0.014457 | 0.0021341 | 0.018498 | 0.11232 | 0.011186 | 0.0077051 | 0.026642 | 0.026184 | 0.035878 | 0.041267 | 0.0023781 | 0.018288 | 0.018149 | 0.0046284 | 0.0052363 | 0.0041743 | 0.01123 | 0.0027014 | 0.0025993 | 0.0063503 | 0.0037757 | 0.00072851 | 0.0011325 | 0.0025426 | 0.0031382 | 0.00092455 | 0.0058315 | 0.0034081 | 0.0001025 | 0.0046965 | 0.0085684 | 0.015902 | 0.0091803 | 0.036554 | 0.0090157 | 0.014611 | 0.0020787 | 0.01889 | 0.11506 | 0.010745 | 0.0074337 | 0.027271 | 0.024832 | 0.036476 | 0.035584 | 0.0025545 | 0.018051 | 0.018162 | 0.0047728 | 0.0053521 | 0.0041583 | 0.010596 | 0.0027646 | 0.0028015 | 0.0061645 | 0.0034967 | 0.00070361 | 0.0011922 | 0.002618 | 0.003261 | 0.00094367 | 0.0058124 | 0.0034409 | 0.00010817 | 0.0048916 | 0.0076816 | 0.016547 | 0.009475 | 0.036323 | 0.009511 | 0.014634 | 0.0022543 | 0.01848 | 0.11709 | 0.010593 | 0.0073119 | 0.02668 | 0.023188 | 0.034913 | 0.037333 | 0.0025839 | 0.018336 | 0.017312 | 0.0047266 | 0.0052265 | 0.0041645 | 0.010169 | 0.0026478 | 0.0027591 | 0.0060794 | 0.0034213 | 0.00064865 | 0.0011471 | 0.0026038 | 0.003185 | 0.00089142 | 0.0055698 | 0.0034244 | 6.049e-05 | 0.0049567 | 0.0072099 | 0.016515 | 0.0096752 | 0.034942 | 0.0092508 | 0.014907 | 0.0028351 | 0.018275 | 0.12316 | 0.010619 | 0.0072751 | 0.02696 | 0.024241 | 0.034732 | 0.035531 | 0.0027567 | 0.01778 | 0.016514 | 0.0045627 | 0.0049876 | 0.0040464 | 0.0098679 | 0.0028759 | 0.0029359 | 0.0058681 | 0.0034127 | 0.00061019 | 0.0010606 | 0.0026471 | 0.0031127 | 0.00090511 | 0.005226 | 0.0035883 | 4.3214e-05 | 0.0051554 | 0.0066976 | 0.017207 | 0.010085 | 0.034819 | 0.0093434 | 0.015614 | 0.0028865 | 0.018412 | 0.12764 | 0.010723 | 0.0072222 | 0.028283 | 0.025412 | 0.035398 | 0.031085 | 0.0024932 | 0.018121 | 0.016526 | 0.0047797 | 0.005159 | 0.0041922 | 0.0099473 | 0.0030454 | 0.0029772 | 0.0059322 | 0.0033756 | 0.00060272 | 0.0010061 | 0.0027645 | 0.003282 | 0.00094935 | 0.0050727 | 0.0037625 | 3.2924e-05 | 0.0050427 | 0.0063402 | 0.017683 | 0.010368 | 0.036074 | 0.0090982 | 0.01588 | 0.0025798 | 0.018146 | 0.13289 | 0.010518 | 0.0071105 | 0.026991 | 0.024544 | 0.036219 | 0.032804 | 0.0024197 | 0.018434 | 0.016573 | 0.004544 | 0.0051179 | 0.0040052 | 0.010239 | 0.0030599 | 0.0031488 | 0.0060617 | 0.0034025 | 0.00059815 | 0.00099406 | 0.0027897 | 0.0032923 | 0.0010511 | 0.0050545 | 0.0038192 | 2.6424e-05 | 0.0049185 | 0.0063001 | 0.017685 | 0.010394 | 0.038044 | 0.0091133 | 0.015877 | 0.002391 | 0.01715 | 0.13393 | 0.010152 | 0.0067189 | 0.025395 | 0.023685 | 0.035612 | 0.031716 | 0.0023043 | 0.018407 | 0.016716 | 0.0045068 | 0.0053383 | 0.0040517 | 0.010262 | 0.0027675 | 0.0032963 | 0.0063709 | 0.003355 | 0.00061446 | 0.001217 | 0.0029096 | 0.0033887 | 0.0011237 | 0.0053907 | 0.0043295 | 3.942e-05 | 0.0046806 | 0.0056575 | 0.01824 | 0.010711 | 0.037484 | 0.0087086 | 0.015915 | 0.0025371 | 0.01746 | 0.1396 | 0.010688 | 0.00682 | 0.024635 | 0.023417 | 0.034789 | 0.032044 | 0.0023214 | 0.018583 | 0.016366 | 0.0042945 | 0.0052198 | 0.0041249 | 0.010683 | 0.0027544 | 0.0034246 | 0.0062861 | 0.0032956 | 0.0006124 | 0.0013239 | 0.002843 | 0.0033163 | 0.0011773 | 0.0052366 | 0.0043909 | 6.1904e-05 | 0.0046442 | 0.0054801 | 0.018536 | 0.010865 | 0.03871 | 0.008562 | 0.016298 | 0.003068 | 0.017543 | 0.14743 | 0.011448 | 0.0069194 | 0.023621 | 0.023009 | 0.034019 | 0.032958 | 0.0023833 | 0.018657 | 0.015706 | 0.0043356 | 0.0050036 | 0.0041431 | 0.010781 | 0.0029779 | 0.003682 | 0.006338 | 0.0031758 | 0.00058814 | 0.0013462 | 0.0028366 | 0.0033388 | 0.0013137 | 0.0053128 | 0.0045821 | 6.2479e-05 | 0.0046706 | 0.0058622 | 0.019216 | 0.011109 | 0.039383 | 0.0083546 | 0.016949 | 0.0032305 | 0.017616 | 0.15216 | 0.012113 | 0.006913 | 0.022978 | 0.022951 | 0.033311 | 0.033419 | 0.0024417 | 0.018619 | 0.015615 | 0.0043414 | 0.0049138 | 0.0042033 | 0.011374 | 0.0027721 | 0.0038696 | 0.0064905 | 0.0030774 | 0.00062439 | 0.0013048 | 0.0028606 | 0.0033169 | 0.0014643 | 0.005192 | 0.004587 | 5.3515e-05 | 0.0045838 | 0.004734 | 0.019002 | 0.011059 | 0.039783 | 0.0079461 | 0.016913 | 0.0031243 | 0.017716 | 0.15569 | 0.012147 | 0.0067787 | 0.02194 | 0.022982 | 0.033163 | 0.034266 | 0.0022927 | 0.018163 | 0.014806 | 0.0043995 | 0.0047906 | 0.0042194 | 0.011197 | 0.0027157 | 0.0038602 | 0.0065867 | 0.0030925 | 0.00062768 | 0.0011706 | 0.0028049 | 0.0030763 | 0.0014691 | 0.0050798 | 0.0045353 | 6.2322e-05 | 0.0045868 | 0.004801 | 0.019109 | 0.010798 | 0.039539 | 0.0075308 | 0.017182 | 0.0060997 | 0.018242 | 0.16613 | 0.012695 | 0.0069997 | 0.022804 | 0.024335 | 0.034033 | 0.033804 | 0.0024379 | 0.017602 | 0.014606 | 0.0041096 | 0.0045036 | 0.0041652 | 0.011512 | 0.0030447 | 0.0039693 | 0.0068686 | 0.0029276 | 0.00057503 | 0.0011274 | 0.0028179 | 0.0028251 | 0.0014218 | 0.0046785 | 0.0046677 | 7.3828e-05
0.0019993 | 0.0052681 | 0.0056074 | 0.0018691 | 0.0014818 | 0.008745 | 0.0013305 | 0.002165 | 0.0063375 | 0.0059747 | 0.10624 | 0.0089205 | 0.0055156 | 0.011862 | 0.006787 | 0.006938 | 0.0019348 | 0.079392 | 0.0028897 | 0.0016593 | 0.0010908 | 0.0035427 | 0.0016669 | 0.00066884 | 0.00055839 | 0.0015977 | 0.0010712 | 0.00032187 | 0.0020871 | 0.000931 | 0.0014671 | 0.0015142 | 0.0020689 | 0.0021478 | 6.8094e-05 | 0.0018791 | 0.0051107 | 0.0054134 | 0.0019353 | 0.0016065 | 0.0093681 | 0.0013971 | 0.0019838 | 0.0065272 | 0.0060641 | 0.10575 | 0.009441 | 0.0056194 | 0.012021 | 0.0069177 | 0.0069 | 0.0018068 | 0.07981 | 0.002869 | 0.0015548 | 0.0010519 | 0.003589 | 0.0014417 | 0.00054268 | 0.00052773 | 0.0013646 | 0.0010757 | 0.00025375 | 0.0021218 | 0.00096769 | 0.0014833 | 0.0016401 | 0.0020049 | 0.0018718 | 7.9846e-05 | 0.0018947 | 0.005025 | 0.0055498 | 0.0020058 | 0.0017204 | 0.0091551 | 0.0014134 | 0.0021612 | 0.0064702 | 0.006103 | 0.10916 | 0.0096454 | 0.0056084 | 0.011774 | 0.0071251 | 0.0066994 | 0.0018997 | 0.080092 | 0.002923 | 0.0014797 | 0.0010118 | 0.003627 | 0.0013236 | 0.00050546 | 0.00048167 | 0.0013385 | 0.0011249 | 0.00017339 | 0.0022327 | 0.0010037 | 0.0015128 | 0.001695 | 0.0020426 | 0.0018561 | 6.8314e-05 | 0.0019255 | 0.0051328 | 0.0054033 | 0.0019726 | 0.0016782 | 0.0089774 | 0.0013745 | 0.0020922 | 0.0063782 | 0.0060694 | 0.10969 | 0.0098053 | 0.0056244 | 0.011363 | 0.0068661 | 0.0069523 | 0.0019842 | 0.078074 | 0.0028783 | 0.0014439 | 0.0010132 | 0.0035554 | 0.0012834 | 0.00057426 | 0.00051609 | 0.0013855 | 0.0010873 | 0.00017663 | 0.0022991 | 0.00095845 | 0.0014662 | 0.0016355 | 0.0020348 | 0.0018038 | 8.3732e-05 | 0.0019937 | 0.004859 | 0.0056614 | 0.0021085 | 0.0018063 | 0.0085527 | 0.001361 | 0.002201 | 0.0064658 | 0.006214 | 0.11224 | 0.0098934 | 0.0059423 | 0.010796 | 0.0070228 | 0.006403 | 0.0020825 | 0.077337 | 0.0029282 | 0.0013758 | 0.0010469 | 0.0035095 | 0.0013059 | 0.0006048 | 0.00053437 | 0.0014091 | 0.0011477 | 0.00018319 | 0.0023686 | 0.0010192 | 0.0014315 | 0.0017845 | 0.0020758 | 0.0018838 | 8.8367e-05 | 0.0021756 | 0.0045422 | 0.0059821 | 0.0022157 | 0.0019611 | 0.0085993 | 0.0013274 | 0.0018075 | 0.0061659 | 0.0063811 | 0.11343 | 0.0099622 | 0.0058412 | 0.010455 | 0.0069431 | 0.0066683 | 0.0019339 | 0.076671 | 0.0029038 | 0.0015507 | 0.0010913 | 0.0037007 | 0.001257 | 0.00064365 | 0.00056 | 0.001481 | 0.0012264 | 0.00018986 | 0.0021256 | 0.0010409 | 0.0014249 | 0.0018001 | 0.0021556 | 0.002028 | 5.4002e-05 | 0.002269 | 0.0045546 | 0.0058818 | 0.0023188 | 0.0019223 | 0.0081298 | 0.0013159 | 0.0019686 | 0.006146 | 0.0065801 | 0.11549 | 0.01029 | 0.0057749 | 0.011123 | 0.0069901 | 0.0065687 | 0.0020966 | 0.075855 | 0.0029037 | 0.0013815 | 0.0010565 | 0.0035356 | 0.0012766 | 0.00063946 | 0.00055526 | 0.0013808 | 0.0011828 | 0.0001873 | 0.0020231 | 0.0010177 | 0.0013422 | 0.0017267 | 0.0020795 | 0.0020177 | 4.0839e-05 | 0.0023965 | 0.0043687 | 0.0060308 | 0.0024347 | 0.001797 | 0.0080532 | 0.0012766 | 0.0021836 | 0.0059896 | 0.0066871 | 0.11502 | 0.010777 | 0.0055401 | 0.011947 | 0.0070857 | 0.0065427 | 0.0019388 | 0.076606 | 0.0029184 | 0.0012927 | 0.0010757 | 0.0035291 | 0.0012769 | 0.00063748 | 0.0005082 | 0.0014143 | 0.0012579 | 0.00018413 | 0.0018877 | 0.0010801 | 0.0013408 | 0.0016994 | 0.0020361 | 0.0020013 | 2.7989e-05 | 0.0019586 | 0.004559 | 0.0059382 | 0.0022769 | 0.0016528 | 0.0076171 | 0.0011964 | 0.0017998 | 0.0057293 | 0.0061043 | 0.12315 | 0.010486 | 0.0052287 | 0.010634 | 0.0069346 | 0.0066129 | 0.0018008 | 0.080126 | 0.0030367 | 0.0012035 | 0.0010126 | 0.0033161 | 0.0012893 | 0.00060887 | 0.00056636 | 0.001313 | 0.0011872 | 0.00015196 | 0.0015351 | 0.00097047 | 0.0013377 | 0.0016605 | 0.001936 | 0.001874 | 2.1894e-05 | 0.0018349 | 0.0047341 | 0.0055855 | 0.0021901 | 0.0016423 | 0.0077526 | 0.0011867 | 0.0016642 | 0.0054791 | 0.0057714 | 0.12546 | 0.010013 | 0.005127 | 0.010325 | 0.0069676 | 0.0064234 | 0.0016932 | 0.083343 | 0.0034029 | 0.0012149 | 0.0010573 | 0.0032796 | 0.001358 | 0.00052305 | 0.00060209 | 0.0013597 | 0.0011696 | 0.00013483 | 0.0017174 | 0.00099941 | 0.0013599 | 0.0016352 | 0.0019987 | 0.0019027 | 2.6191e-05 | 0.0016503 | 0.0045621 | 0.0054871 | 0.0021871 | 0.0016103 | 0.0072182 | 0.001195 | 0.0018732 | 0.005596 | 0.0056312 | 0.13281 | 0.01023 | 0.0050958 | 0.010079 | 0.0068133 | 0.0065242 | 0.0018001 | 0.086563 | 0.0035705 | 0.0010148 | 0.00099304 | 0.0032259 | 0.0013924 | 0.00050535 | 0.00063351 | 0.0014335 | 0.0011492 | 0.00012169 | 0.0017421 | 0.00095721 | 0.0013827 | 0.0016455 | 0.0020248 | 0.001877 | 3.2515e-05 | 0.0015703 | 0.0044044 | 0.0052577 | 0.0021142 | 0.0016091 | 0.0073338 | 0.0012257 | 0.0016629 | 0.0055429 | 0.0055224 | 0.1369 | 0.010126 | 0.0049659 | 0.0096466 | 0.0065213 | 0.0068467 | 0.0017615 | 0.089645 | 0.0034635 | 0.00098958 | 0.00099322 | 0.0032072 | 0.0014302 | 0.00046789 | 0.00062912 | 0.0014482 | 0.0011079 | 0.00011674 | 0.001744 | 0.00097387 | 0.0014965 | 0.0016364 | 0.0019387 | 0.0018504 | 2.9318e-05 | 0.0015147 | 0.0045034 | 0.0053449 | 0.0021231 | 0.0016563 | 0.0071259 | 0.0012558 | 0.0020675 | 0.005633 | 0.0054279 | 0.14395 | 0.010597 | 0.004966 | 0.0097907 | 0.0063555 | 0.0073041 | 0.0017948 | 0.094188 | 0.0036019 | 0.000985 | 0.0010182 | 0.0032915 | 0.0014739 | 0.00043577 | 0.00066564 | 0.0014768 | 0.0010874 | 0.00011816 | 0.0017191 | 0.00098279 | 0.0016252 | 0.0017042 | 0.0019393 | 0.0018871 | 2.5889e-05 | 0.0015007 | 0.0035157 | 0.0052705 | 0.0020845 | 0.0016181 | 0.0066503 | 0.0012484 | 0.001648 | 0.0056073 | 0.0054118 | 0.14565 | 0.010796 | 0.0049718 | 0.0099195 | 0.0064403 | 0.0075245 | 0.0016342 | 0.09374 | 0.0035145 | 0.00095072 | 0.00098857 | 0.0032826 | 0.0014545 | 0.00041478 | 0.00069467 | 0.0014909 | 0.0010621 | 0.00012031 | 0.0016096 | 0.00098377 | 0.001493 | 0.0017157 | 0.0019217 | 0.0018782 | 2.8084e-05 | 0.0013672 | 0.0035329 | 0.0047195 | 0.001844 | 0.0014963 | 0.0055866 | 0.0011671 | 0.0021193 | 0.0052931 | 0.0048915 | 0.13976 | 0.01059 | 0.0048605 | 0.0094759 | 0.0059168 | 0.0073935 | 0.0015276 | 0.090157 | 0.003084 | 0.00084574 | 0.00085879 | 0.0029308 | 0.0013624 | 0.00038911 | 0.00062278 | 0.0013464 | 0.00086569 | 0.00010114 | 0.0014094 | 0.00088175 | 0.0012876 | 0.0015889 | 0.0016534 | 0.0016677 | 2.9749e-05
0.0049789 | 0.024696 | 0.015131 | 0.0054737 | 0.010707 | 0.026519 | 0.0090968 | 0.0066784 | 0.01781 | 0.023668 | 0.03136 | 0.31833 | 0.16348 | 0.07876 | 0.10038 | 0.11115 | 0.0075077 | 0.083933 | 0.019971 | 0.0053263 | 0.0042697 | 0.0047521 | 0.0078643 | 0.011018 | 0.0083015 | 0.006853 | 0.0038601 | 0.00088203 | 0.0025625 | 0.0031971 | 0.0051668 | 0.0017771 | 0.0025413 | 0.00494 | 0.00034127 | 0.0049419 | 0.025826 | 0.014945 | 0.0055867 | 0.010426 | 0.027158 | 0.0091275 | 0.006037 | 0.017653 | 0.023561 | 0.03207 | 0.31461 | 0.16091 | 0.076687 | 0.10023 | 0.10877 | 0.0074782 | 0.085054 | 0.019838 | 0.0050904 | 0.0041371 | 0.0046712 | 0.0080091 | 0.010829 | 0.0080082 | 0.006764 | 0.0038745 | 0.00091014 | 0.002586 | 0.0033836 | 0.0050271 | 0.0018866 | 0.0026876 | 0.004501 | 0.00032462 | 0.0049872 | 0.026547 | 0.015064 | 0.0057377 | 0.010203 | 0.026921 | 0.0091615 | 0.0062496 | 0.017487 | 0.023621 | 0.031862 | 0.31775 | 0.16149 | 0.075219 | 0.10045 | 0.11108 | 0.0075672 | 0.08479 | 0.019729 | 0.0047853 | 0.003944 | 0.0044473 | 0.0077703 | 0.010434 | 0.0077511 | 0.0065446 | 0.0040461 | 0.00080109 | 0.0025322 | 0.0033427 | 0.0052387 | 0.0020226 | 0.002753 | 0.0046061 | 0.00027774 | 0.0048146 | 0.025157 | 0.014838 | 0.005618 | 0.0097009 | 0.026867 | 0.0092637 | 0.006673 | 0.01758 | 0.023901 | 0.032233 | 0.31443 | 0.15961 | 0.072837 | 0.10066 | 0.11865 | 0.0078506 | 0.085122 | 0.019392 | 0.0046545 | 0.0039732 | 0.0044121 | 0.0077125 | 0.0091449 | 0.0079686 | 0.0066432 | 0.0041257 | 0.00078828 | 0.0029336 | 0.0033009 | 0.0052523 | 0.0019081 | 0.0027259 | 0.0044746 | 0.00034042 | 0.0046156 | 0.024719 | 0.013961 | 0.0056334 | 0.0099682 | 0.024903 | 0.0088704 | 0.006529 | 0.017164 | 0.02381 | 0.031237 | 0.30853 | 0.1616 | 0.067463 | 0.099836 | 0.093984 | 0.0076936 | 0.085401 | 0.019215 | 0.0044133 | 0.0038546 | 0.0043554 | 0.0074091 | 0.0081363 | 0.0068754 | 0.0064001 | 0.0041349 | 0.00076718 | 0.0028235 | 0.0034841 | 0.0051546 | 0.0019069 | 0.0026167 | 0.0045351 | 0.00035926 | 0.0045304 | 0.022981 | 0.013931 | 0.0056072 | 0.010106 | 0.025848 | 0.0089249 | 0.0061452 | 0.015191 | 0.024631 | 0.031226 | 0.31032 | 0.15832 | 0.061867 | 0.097137 | 0.096694 | 0.0070849 | 0.085624 | 0.017579 | 0.004411 | 0.0038071 | 0.0044418 | 0.006786 | 0.0066176 | 0.0062009 | 0.0065381 | 0.0040564 | 0.00069386 | 0.0026267 | 0.0034443 | 0.0048006 | 0.0017712 | 0.002499 | 0.0045766 | 0.00022679 | 0.0045603 | 0.022994 | 0.013797 | 0.0057474 | 0.010378 | 0.025244 | 0.0087081 | 0.0069659 | 0.014639 | 0.025015 | 0.031797 | 0.3122 | 0.15979 | 0.062792 | 0.0946 | 0.092904 | 0.0077811 | 0.087054 | 0.017926 | 0.0042034 | 0.0037142 | 0.0043033 | 0.0066332 | 0.0064966 | 0.0053732 | 0.0063852 | 0.0039558 | 0.00066892 | 0.0025237 | 0.003536 | 0.0045912 | 0.0017714 | 0.0023513 | 0.004521 | 0.00020557 | 0.0046742 | 0.021764 | 0.013963 | 0.0058456 | 0.010057 | 0.025068 | 0.0091362 | 0.0067845 | 0.014491 | 0.025234 | 0.031856 | 0.31571 | 0.16387 | 0.062887 | 0.094566 | 0.079639 | 0.0073546 | 0.088202 | 0.017422 | 0.0041445 | 0.0036924 | 0.0045487 | 0.0070271 | 0.0073068 | 0.0041103 | 0.0064878 | 0.0040568 | 0.00066613 | 0.0022433 | 0.0036805 | 0.0046623 | 0.0017652 | 0.0022011 | 0.0044524 | 0.00020066 | 0.0044535 | 0.021162 | 0.012831 | 0.0056812 | 0.010134 | 0.02443 | 0.0087037 | 0.005613 | 0.013668 | 0.024379 | 0.032033 | 0.31673 | 0.1618 | 0.062887 | 0.09296 | 0.075951 | 0.0070353 | 0.088743 | 0.017419 | 0.0039398 | 0.0035399 | 0.0042651 | 0.0067058 | 0.0064719 | 0.0047394 | 0.0069376 | 0.0038862 | 0.00063647 | 0.0020261 | 0.0036364 | 0.0046291 | 0.0017362 | 0.0021787 | 0.0043234 | 0.00018378 | 0.0042614 | 0.020362 | 0.012386 | 0.0052722 | 0.0102 | 0.023281 | 0.0085706 | 0.0056719 | 0.012398 | 0.023555 | 0.031334 | 0.32152 | 0.15968 | 0.063752 | 0.093853 | 0.074938 | 0.0066135 | 0.086532 | 0.015889 | 0.0036258 | 0.0034334 | 0.004047 | 0.0063772 | 0.0052828 | 0.004324 | 0.0071713 | 0.0036211 | 0.00057802 | 0.0024415 | 0.0036555 | 0.0043612 | 0.0017507 | 0.002114 | 0.0043307 | 0.00015495 | 0.0042129 | 0.01927 | 0.011596 | 0.0052751 | 0.0099361 | 0.022202 | 0.0083494 | 0.0056355 | 0.012425 | 0.023138 | 0.031583 | 0.32105 | 0.1586 | 0.064322 | 0.089955 | 0.073279 | 0.0066167 | 0.08679 | 0.015504 | 0.0033614 | 0.0030249 | 0.0039307 | 0.0061908 | 0.0042681 | 0.0037144 | 0.0078729 | 0.0034413 | 0.00055334 | 0.0024871 | 0.0035608 | 0.0042309 | 0.0018041 | 0.0021717 | 0.0043864 | 0.00014823 | 0.0042988 | 0.018533 | 0.011038 | 0.0051969 | 0.010002 | 0.022105 | 0.0086889 | 0.0054496 | 0.012606 | 0.02337 | 0.032989 | 0.32906 | 0.15695 | 0.06464 | 0.08838 | 0.075704 | 0.0066794 | 0.088129 | 0.014809 | 0.0032735 | 0.0029215 | 0.0039789 | 0.0061663 | 0.0046211 | 0.0037723 | 0.0079408 | 0.0032075 | 0.00052676 | 0.0024951 | 0.0035678 | 0.0042865 | 0.001838 | 0.0021753 | 0.0044567 | 0.00015405 | 0.0043739 | 0.019276 | 0.010338 | 0.0050999 | 0.009717 | 0.021824 | 0.0090848 | 0.0059259 | 0.012698 | 0.023185 | 0.034527 | 0.3341 | 0.15743 | 0.064044 | 0.085232 | 0.076334 | 0.0069767 | 0.089242 | 0.014779 | 0.0032013 | 0.0028642 | 0.0040798 | 0.0063665 | 0.0049316 | 0.0042602 | 0.0083173 | 0.0031954 | 0.00054018 | 0.0024448 | 0.0036262 | 0.0042945 | 0.0018537 | 0.0021927 | 0.0046035 | 0.00012111 | 0.0043365 | 0.016485 | 0.010194 | 0.0049087 | 0.0091739 | 0.021085 | 0.0093311 | 0.0052497 | 0.012661 | 0.023075 | 0.034423 | 0.3271 | 0.15237 | 0.063684 | 0.085307 | 0.075941 | 0.0064838 | 0.090265 | 0.014427 | 0.0031927 | 0.0028653 | 0.0043136 | 0.0064026 | 0.0041205 | 0.0043721 | 0.0084744 | 0.0032935 | 0.00057507 | 0.0021995 | 0.0037719 | 0.0041768 | 0.0018064 | 0.002216 | 0.0047074 | 0.00014288 | 0.0041957 | 0.016544 | 0.010277 | 0.0048523 | 0.0091828 | 0.020164 | 0.0094638 | 0.0070536 | 0.012741 | 0.023002 | 0.036531 | 0.33902 | 0.16299 | 0.067501 | 0.089443 | 0.073889 | 0.0066388 | 0.096897 | 0.013674 | 0.0028509 | 0.0026342 | 0.0041717 | 0.0063898 | 0.0043404 | 0.003877 | 0.0094229 | 0.0028368 | 0.00048843 | 0.0021898 | 0.0037226 | 0.0040971 | 0.0018801 | 0.0020845 | 0.0045078 | 0.00015149
0.0071591 | 0.019789 | 0.0039308 | 0.0063646 | 0.0050476 | 0.0088104 | 0.0072619 | 0.0050468 | 0.0077256 | 0.010614 | 0.012167 | 0.016049 | 0.11766 | 0.016134 | 0.029147 | 0.0095216 | 0.0074676 | 0.016148 | 0.021855 | 0.0038918 | 0.0033866 | 0.0023331 | 0.0063607 | 0.0050062 | 0.0039467 | 0.0043466 | 0.0029323 | 0.0012372 | 0.0014405 | 0.0030559 | 0.0062511 | 0.0023053 | 0.0020754 | 0.0035487 | 0.00018326 | 0.0070295 | 0.019239 | 0.0038544 | 0.0063654 | 0.0049049 | 0.0086702 | 0.007058 | 0.004445 | 0.0076464 | 0.010558 | 0.01243 | 0.01609 | 0.11876 | 0.015215 | 0.028774 | 0.0093955 | 0.0074725 | 0.016047 | 0.023757 | 0.0039273 | 0.0032032 | 0.0022766 | 0.0066233 | 0.0054884 | 0.0042078 | 0.004653 | 0.0029622 | 0.0012241 | 0.0014254 | 0.003079 | 0.0064147 | 0.0021421 | 0.0021959 | 0.0035824 | 0.00017999 | 0.0072452 | 0.019524 | 0.0038387 | 0.0063806 | 0.0048434 | 0.0086191 | 0.0070449 | 0.0047684 | 0.0075939 | 0.010353 | 0.012985 | 0.016109 | 0.11803 | 0.014966 | 0.028692 | 0.0088951 | 0.0076821 | 0.0159 | 0.02293 | 0.0039543 | 0.0030437 | 0.002163 | 0.0064698 | 0.0059144 | 0.0041446 | 0.0047444 | 0.0032289 | 0.0011882 | 0.0014334 | 0.00302 | 0.0065285 | 0.0024625 | 0.0024344 | 0.0036736 | 0.00015399 | 0.0070198 | 0.0188 | 0.0037442 | 0.0062663 | 0.0047758 | 0.0084816 | 0.0068604 | 0.0046761 | 0.0074777 | 0.010071 | 0.012844 | 0.016007 | 0.11252 | 0.014378 | 0.027951 | 0.0094318 | 0.0080472 | 0.015832 | 0.021963 | 0.0040167 | 0.0030941 | 0.0020887 | 0.0066303 | 0.0057024 | 0.0040711 | 0.0049151 | 0.0030811 | 0.001264 | 0.0016239 | 0.0028668 | 0.006417 | 0.0023496 | 0.0024762 | 0.0034555 | 0.00018875 | 0.0065687 | 0.016707 | 0.0037811 | 0.0067042 | 0.0050613 | 0.0077587 | 0.0064321 | 0.0047782 | 0.0072251 | 0.010413 | 0.013477 | 0.015837 | 0.1134 | 0.013648 | 0.028902 | 0.008592 | 0.007543 | 0.015929 | 0.020949 | 0.0039138 | 0.0029069 | 0.0020105 | 0.0059433 | 0.006393 | 0.0038701 | 0.0043124 | 0.0029481 | 0.0010383 | 0.0014435 | 0.0028907 | 0.0060403 | 0.002208 | 0.0024973 | 0.003423 | 0.0001992 | 0.0067701 | 0.015229 | 0.0041018 | 0.0071787 | 0.0050727 | 0.0079324 | 0.0065505 | 0.0053746 | 0.0066147 | 0.010676 | 0.014244 | 0.015548 | 0.11756 | 0.013288 | 0.029771 | 0.0093479 | 0.0077056 | 0.016465 | 0.021897 | 0.0041685 | 0.0028107 | 0.0021371 | 0.005948 | 0.0076732 | 0.0040311 | 0.0042741 | 0.0029719 | 0.00098761 | 0.0014138 | 0.00296 | 0.0063842 | 0.0020999 | 0.0025467 | 0.0035135 | 0.00012437 | 0.0068587 | 0.015537 | 0.0039473 | 0.0078926 | 0.0052405 | 0.0080514 | 0.0064509 | 0.0058345 | 0.0065626 | 0.010854 | 0.01614 | 0.016049 | 0.12198 | 0.014159 | 0.030118 | 0.0096832 | 0.0080874 | 0.016935 | 0.021624 | 0.0039587 | 0.0026723 | 0.0021068 | 0.0055804 | 0.0084482 | 0.0043144 | 0.0046737 | 0.0028911 | 0.0010047 | 0.0014124 | 0.0029839 | 0.0058972 | 0.0021569 | 0.0023913 | 0.0034329 | 8.5273e-05 | 0.0069176 | 0.014691 | 0.0038713 | 0.0082474 | 0.0051359 | 0.0080807 | 0.0063255 | 0.0054711 | 0.0066257 | 0.010812 | 0.016705 | 0.016072 | 0.12426 | 0.014441 | 0.030336 | 0.0094138 | 0.0097148 | 0.017215 | 0.020611 | 0.003886 | 0.0025122 | 0.0020168 | 0.0056457 | 0.0092821 | 0.0045794 | 0.0044982 | 0.0028673 | 0.0010114 | 0.0013905 | 0.0030271 | 0.0058682 | 0.0021371 | 0.0022372 | 0.0033576 | 7.7125e-05 | 0.006804 | 0.015652 | 0.0038761 | 0.0083442 | 0.0058749 | 0.00845 | 0.0064977 | 0.0056567 | 0.0069616 | 0.011514 | 0.017344 | 0.018304 | 0.13119 | 0.014875 | 0.03274 | 0.0094382 | 0.0086962 | 0.017476 | 0.022226 | 0.0036912 | 0.0025354 | 0.0020765 | 0.0055516 | 0.0094759 | 0.005309 | 0.005363 | 0.0028818 | 0.00093674 | 0.001369 | 0.0029271 | 0.0059367 | 0.0020673 | 0.0025942 | 0.0034997 | 9.8534e-05 | 0.0071668 | 0.016348 | 0.0038097 | 0.0086393 | 0.0067284 | 0.008895 | 0.0067123 | 0.0062497 | 0.0071048 | 0.011952 | 0.018152 | 0.01972 | 0.14181 | 0.015956 | 0.035506 | 0.011054 | 0.0084538 | 0.018115 | 0.024209 | 0.0034076 | 0.0026048 | 0.002203 | 0.0057182 | 0.0092675 | 0.0063378 | 0.0062803 | 0.003008 | 0.00089513 | 0.0016328 | 0.0029672 | 0.0062394 | 0.0021857 | 0.003051 | 0.0039016 | 0.00017765 | 0.0070973 | 0.014449 | 0.0040199 | 0.0089214 | 0.0069458 | 0.009086 | 0.0069478 | 0.0069954 | 0.007538 | 0.01236 | 0.019291 | 0.020762 | 0.14726 | 0.016489 | 0.036528 | 0.01232 | 0.0083981 | 0.018262 | 0.024191 | 0.0029857 | 0.0027404 | 0.0022331 | 0.0057243 | 0.0088878 | 0.006754 | 0.0071627 | 0.0029069 | 0.00086914 | 0.0016564 | 0.0028518 | 0.0063009 | 0.0021125 | 0.003311 | 0.003947 | 0.00028829 | 0.0073426 | 0.015193 | 0.0041064 | 0.0098784 | 0.0076506 | 0.010156 | 0.0075324 | 0.0069406 | 0.008225 | 0.013489 | 0.02167 | 0.023873 | 0.16008 | 0.017544 | 0.038852 | 0.013714 | 0.0086958 | 0.019172 | 0.023675 | 0.0028976 | 0.0026801 | 0.0023944 | 0.0059237 | 0.010156 | 0.008026 | 0.0080097 | 0.0028677 | 0.00088181 | 0.0016734 | 0.002869 | 0.0064393 | 0.002229 | 0.0039596 | 0.0040512 | 0.00034823 | 0.0076079 | 0.01662 | 0.0042719 | 0.010944 | 0.0084484 | 0.011148 | 0.0080878 | 0.0083821 | 0.0091179 | 0.014504 | 0.024184 | 0.026327 | 0.17337 | 0.018527 | 0.040878 | 0.015342 | 0.0096971 | 0.020144 | 0.024555 | 0.0028483 | 0.0025951 | 0.0024799 | 0.0061215 | 0.0096864 | 0.0086281 | 0.0091701 | 0.0029315 | 0.00099717 | 0.0016649 | 0.0030977 | 0.0070192 | 0.0024128 | 0.0044145 | 0.0042075 | 0.00033611 | 0.0079637 | 0.013899 | 0.0043599 | 0.01097 | 0.0084958 | 0.011636 | 0.0082331 | 0.0078841 | 0.0091226 | 0.015203 | 0.024851 | 0.026918 | 0.17599 | 0.01889 | 0.043752 | 0.016127 | 0.0093301 | 0.020847 | 0.0251 | 0.0029065 | 0.0026118 | 0.0026104 | 0.006293 | 0.0096291 | 0.0091114 | 0.009663 | 0.0029505 | 0.0011128 | 0.0016176 | 0.003168 | 0.0072401 | 0.0024779 | 0.004785 | 0.0042974 | 0.00035857 | 0.0069859 | 0.014422 | 0.003868 | 0.0099433 | 0.0077241 | 0.010315 | 0.0075718 | 0.0079332 | 0.0085924 | 0.013791 | 0.023367 | 0.026606 | 0.16727 | 0.017242 | 0.042802 | 0.016602 | 0.0078523 | 0.018858 | 0.021132 | 0.0024346 | 0.0021948 | 0.0022632 | 0.0054244 | 0.0094659 | 0.0074608 | 0.0082683 | 0.0024572 | 0.00077715 | 0.0012431 | 0.0028508 | 0.0062221 | 0.0021935 | 0.00439 | 0.0036549 | 0.00036652
0.0015211 | 0.0071184 | 0.0029586 | 0.0042994 | 0.0034591 | 0.0056964 | 0.0085931 | 0.0030341 | 0.0082424 | 0.011356 | 0.0077272 | 0.014178 | 0.068251 | 0.25017 | 0.047661 | 0.018887 | 0.011926 | 0.024755 | 0.023344 | 0.0085156 | 0.0075071 | 0.0038202 | 0.0056643 | 0.0030278 | 0.0033759 | 0.0057309 | 0.026055 | 0.0030562 | 0.0013476 | 0.011518 | 0.011039 | 0.0051254 | 0.016907 | 0.0069999 | 0.00070433 | 0.0015232 | 0.0068887 | 0.0031715 | 0.0046354 | 0.0034888 | 0.0063023 | 0.009164 | 0.0028862 | 0.0087657 | 0.011921 | 0.0085181 | 0.015551 | 0.07406 | 0.25385 | 0.049145 | 0.020666 | 0.012282 | 0.025782 | 0.024469 | 0.0089716 | 0.0078177 | 0.0040894 | 0.0062024 | 0.0031989 | 0.0036155 | 0.0065523 | 0.027717 | 0.0035554 | 0.0014934 | 0.012476 | 0.011685 | 0.0055442 | 0.018021 | 0.00766 | 0.00065898 | 0.0016245 | 0.0075418 | 0.0032754 | 0.0047957 | 0.0035347 | 0.0065095 | 0.0094111 | 0.0030765 | 0.0088975 | 0.012197 | 0.0083401 | 0.015499 | 0.073374 | 0.25532 | 0.050641 | 0.019681 | 0.01266 | 0.02638 | 0.024824 | 0.0090165 | 0.007721 | 0.0040341 | 0.0061386 | 0.003158 | 0.0036159 | 0.0064338 | 0.029226 | 0.0034692 | 0.0016051 | 0.013031 | 0.012095 | 0.0059978 | 0.018638 | 0.007832 | 0.00056381 | 0.0016456 | 0.0077511 | 0.0033918 | 0.0048813 | 0.0036418 | 0.0071249 | 0.0094944 | 0.0034147 | 0.0093953 | 0.012806 | 0.0087769 | 0.016064 | 0.074276 | 0.25595 | 0.050898 | 0.021563 | 0.012873 | 0.027448 | 0.024128 | 0.0090134 | 0.0081044 | 0.0041169 | 0.0063199 | 0.003415 | 0.0037902 | 0.0066718 | 0.031504 | 0.003555 | 0.0018193 | 0.013366 | 0.012654 | 0.0060482 | 0.019622 | 0.0080623 | 0.00069105 | 0.0017127 | 0.0071578 | 0.0034161 | 0.0054166 | 0.0040563 | 0.0069711 | 0.0098569 | 0.0036636 | 0.0097933 | 0.013745 | 0.0093198 | 0.016629 | 0.081221 | 0.27166 | 0.053279 | 0.020555 | 0.013842 | 0.028017 | 0.025351 | 0.0092435 | 0.0085678 | 0.0042602 | 0.0064096 | 0.0035957 | 0.0038839 | 0.0067657 | 0.036543 | 0.0037615 | 0.0018705 | 0.014293 | 0.01276 | 0.0061389 | 0.019908 | 0.0088977 | 0.00072931 | 0.0018773 | 0.0060764 | 0.0037068 | 0.0063586 | 0.0045866 | 0.0073536 | 0.01075 | 0.0037344 | 0.010084 | 0.014828 | 0.010472 | 0.017889 | 0.085215 | 0.29266 | 0.055097 | 0.025504 | 0.014944 | 0.030258 | 0.027281 | 0.010189 | 0.0088402 | 0.0047946 | 0.0065491 | 0.0040256 | 0.004239 | 0.007423 | 0.042639 | 0.0038959 | 0.0019301 | 0.015043 | 0.013892 | 0.0060007 | 0.020234 | 0.009756 | 0.0006211 | 0.0018676 | 0.0065729 | 0.003508 | 0.0061455 | 0.0050305 | 0.0065628 | 0.0097445 | 0.0044993 | 0.0093692 | 0.013849 | 0.01028 | 0.016555 | 0.084005 | 0.29402 | 0.053507 | 0.023279 | 0.016017 | 0.030917 | 0.025719 | 0.0093139 | 0.0076485 | 0.0043946 | 0.0066027 | 0.0042537 | 0.0043888 | 0.0077282 | 0.039748 | 0.0038122 | 0.0018666 | 0.01524 | 0.013623 | 0.0062849 | 0.020917 | 0.0097848 | 0.00053865 | 0.0018772 | 0.0062963 | 0.0033135 | 0.0059267 | 0.0048241 | 0.0067344 | 0.009781 | 0.0051283 | 0.0095273 | 0.013783 | 0.010841 | 0.0162 | 0.087767 | 0.30239 | 0.053806 | 0.020847 | 0.016422 | 0.030306 | 0.026565 | 0.0090525 | 0.0074235 | 0.0041174 | 0.0065969 | 0.0044562 | 0.0044724 | 0.0076964 | 0.038518 | 0.0038618 | 0.0019003 | 0.015009 | 0.013651 | 0.0062498 | 0.021173 | 0.0097808 | 0.00058482 | 0.0017849 | 0.0063915 | 0.0034248 | 0.0062524 | 0.004821 | 0.0069041 | 0.010011 | 0.0038936 | 0.0095518 | 0.013622 | 0.010621 | 0.01674 | 0.092465 | 0.31518 | 0.057901 | 0.023196 | 0.018 | 0.032209 | 0.029628 | 0.0088524 | 0.0076989 | 0.0043107 | 0.0068033 | 0.0042123 | 0.0047917 | 0.0086309 | 0.039105 | 0.0036664 | 0.0019708 | 0.015414 | 0.014876 | 0.00739 | 0.022606 | 0.010745 | 0.00065183 | 0.0019221 | 0.007057 | 0.003627 | 0.0061195 | 0.0050915 | 0.0071791 | 0.010309 | 0.0036359 | 0.009855 | 0.013683 | 0.010785 | 0.016824 | 0.097853 | 0.32943 | 0.060317 | 0.024005 | 0.020612 | 0.034008 | 0.031898 | 0.0087734 | 0.0083199 | 0.0047518 | 0.0070699 | 0.0040272 | 0.0051683 | 0.0096717 | 0.040676 | 0.0039168 | 0.0023342 | 0.016271 | 0.016336 | 0.0084712 | 0.023888 | 0.011778 | 0.00073531 | 0.0019311 | 0.0065756 | 0.0038189 | 0.006627 | 0.0050743 | 0.0075811 | 0.010587 | 0.003862 | 0.010379 | 0.014054 | 0.011426 | 0.017931 | 0.10095 | 0.34871 | 0.062357 | 0.026496 | 0.022568 | 0.0361 | 0.032729 | 0.0086938 | 0.008823 | 0.0049539 | 0.0077123 | 0.003797 | 0.0052824 | 0.010254 | 0.042061 | 0.0040081 | 0.0024721 | 0.016919 | 0.016553 | 0.0093398 | 0.024449 | 0.012624 | 0.00087122 | 0.0020531 | 0.0073616 | 0.0039733 | 0.0070276 | 0.0054174 | 0.0081477 | 0.010799 | 0.003693 | 0.010791 | 0.014753 | 0.012394 | 0.018688 | 0.10694 | 0.37272 | 0.064472 | 0.030905 | 0.02508 | 0.039768 | 0.032629 | 0.0088648 | 0.0089237 | 0.0055097 | 0.0083521 | 0.0040233 | 0.0057349 | 0.01088 | 0.043372 | 0.0040233 | 0.0026676 | 0.018365 | 0.017894 | 0.011189 | 0.025699 | 0.013796 | 0.0011133 | 0.0020508 | 0.008569 | 0.004013 | 0.0067476 | 0.0054008 | 0.0078459 | 0.010705 | 0.0042263 | 0.011148 | 0.013605 | 0.012311 | 0.018642 | 0.10869 | 0.38946 | 0.066302 | 0.032721 | 0.029964 | 0.042754 | 0.033294 | 0.0090739 | 0.0083927 | 0.0058455 | 0.008939 | 0.0039152 | 0.0061884 | 0.011451 | 0.045407 | 0.0046625 | 0.00275 | 0.021108 | 0.020314 | 0.012975 | 0.027801 | 0.01624 | 0.00087742 | 0.0021439 | 0.0074547 | 0.0042261 | 0.0070267 | 0.005493 | 0.0078842 | 0.010961 | 0.0036478 | 0.01132 | 0.013875 | 0.012883 | 0.018503 | 0.10917 | 0.40083 | 0.06986 | 0.033637 | 0.030322 | 0.044732 | 0.033641 | 0.0095519 | 0.0080825 | 0.0062139 | 0.009652 | 0.0039324 | 0.0065888 | 0.012162 | 0.044582 | 0.0049207 | 0.0025983 | 0.022079 | 0.021791 | 0.014094 | 0.029123 | 0.017694 | 0.00095328 | 0.0020763 | 0.0086074 | 0.0041574 | 0.0069865 | 0.0053504 | 0.0076418 | 0.010798 | 0.0056464 | 0.011494 | 0.013464 | 0.012849 | 0.018963 | 0.11246 | 0.41012 | 0.073588 | 0.039962 | 0.031271 | 0.044917 | 0.032677 | 0.0089054 | 0.0080384 | 0.0060866 | 0.0096679 | 0.0040774 | 0.0066853 | 0.011861 | 0.043523 | 0.0042379 | 0.0025131 | 0.022896 | 0.02096 | 0.013883 | 0.027666 | 0.017874 | 0.0010831
0.0036329 | 0.0057075 | 0.0016825 | 0.0024791 | 0.0021821 | 0.0028562 | 0.0018243 | 0.0012098 | 0.0019516 | 0.003157 | 0.0034768 | 0.0048508 | 0.013439 | 0.0047632 | 0.28877 | 0.0044791 | 0.0014551 | 0.0038517 | 0.089133 | 0.0055051 | 0.0044357 | 0.0012303 | 0.027101 | 0.035324 | 0.046674 | 0.0094727 | 0.0030305 | 0.00096105 | 0.00047933 | 0.0031281 | 0.018118 | 0.00095299 | 0.0013235 | 0.0033893 | 0.00014957 | 0.0037385 | 0.0056978 | 0.0017306 | 0.002536 | 0.0022614 | 0.0028807 | 0.0018603 | 0.0010182 | 0.0020457 | 0.0033052 | 0.0035251 | 0.0047301 | 0.013542 | 0.004751 | 0.29139 | 0.004349 | 0.0014874 | 0.0038424 | 0.0893 | 0.0053405 | 0.0044236 | 0.0012621 | 0.029037 | 0.039742 | 0.044933 | 0.010193 | 0.0029444 | 0.00086637 | 0.00046326 | 0.0030553 | 0.017996 | 0.0009892 | 0.0013648 | 0.0032601 | 0.00012687 | 0.004102 | 0.005686 | 0.0017811 | 0.0025643 | 0.0022464 | 0.0029326 | 0.0019086 | 0.0010013 | 0.0020791 | 0.0033091 | 0.0034698 | 0.0049074 | 0.013748 | 0.0049342 | 0.29209 | 0.0045199 | 0.0015674 | 0.004125 | 0.085583 | 0.0050654 | 0.0042654 | 0.0012406 | 0.030258 | 0.040978 | 0.045862 | 0.010309 | 0.003038 | 0.00083425 | 0.00050662 | 0.0029755 | 0.018382 | 0.0010026 | 0.0014318 | 0.0032749 | 0.00010855 | 0.0041065 | 0.006342 | 0.0018844 | 0.0026848 | 0.0023466 | 0.0032746 | 0.0020935 | 0.0010396 | 0.0020959 | 0.0033763 | 0.0034959 | 0.0052368 | 0.01367 | 0.0050932 | 0.28246 | 0.0049089 | 0.0017762 | 0.0044778 | 0.086667 | 0.0052302 | 0.0041811 | 0.0013969 | 0.031956 | 0.037113 | 0.046472 | 0.012698 | 0.0034374 | 0.00093611 | 0.00092199 | 0.003291 | 0.017927 | 0.0011334 | 0.0015404 | 0.0035015 | 0.00013305 | 0.0039287 | 0.0064243 | 0.0019117 | 0.0025182 | 0.0025586 | 0.0030732 | 0.0020924 | 0.00098064 | 0.0020578 | 0.0035165 | 0.0033542 | 0.0049571 | 0.013377 | 0.0048058 | 0.28621 | 0.0045128 | 0.0016861 | 0.004134 | 0.090152 | 0.0053701 | 0.0043012 | 0.0013063 | 0.032057 | 0.038414 | 0.046818 | 0.010899 | 0.003545 | 0.0009864 | 0.0009857 | 0.003646 | 0.016983 | 0.0012697 | 0.0014731 | 0.0034269 | 0.00014041 | 0.004067 | 0.0061442 | 0.0021163 | 0.0027084 | 0.0024068 | 0.0032749 | 0.0022233 | 0.00086373 | 0.0023576 | 0.0039133 | 0.0034792 | 0.0049364 | 0.012961 | 0.0045163 | 0.29261 | 0.0045197 | 0.0017654 | 0.0042285 | 0.091037 | 0.0058384 | 0.0046943 | 0.0013344 | 0.032626 | 0.039038 | 0.04876 | 0.011958 | 0.0035284 | 0.0010271 | 0.00092658 | 0.0039344 | 0.017177 | 0.0013856 | 0.001429 | 0.0035265 | 0.00020219 | 0.0042786 | 0.0061443 | 0.0021982 | 0.0027731 | 0.0024093 | 0.0033145 | 0.0022975 | 0.0010593 | 0.0021832 | 0.0040715 | 0.0035748 | 0.0050827 | 0.013197 | 0.0049195 | 0.29486 | 0.0047144 | 0.0019482 | 0.0042355 | 0.085669 | 0.0057662 | 0.0040517 | 0.0013282 | 0.033412 | 0.043137 | 0.051093 | 0.011604 | 0.0035566 | 0.0011281 | 0.0010083 | 0.0040027 | 0.015814 | 0.0015188 | 0.0013271 | 0.0047463 | 0.00018372 | 0.0045083 | 0.0059844 | 0.002256 | 0.0028145 | 0.0025198 | 0.0035424 | 0.0024244 | 0.0012988 | 0.0022407 | 0.0044219 | 0.0036919 | 0.005362 | 0.014137 | 0.0050334 | 0.29979 | 0.0047665 | 0.0020308 | 0.0044945 | 0.089112 | 0.0060499 | 0.0043527 | 0.0013787 | 0.035516 | 0.041685 | 0.052459 | 0.011671 | 0.0040055 | 0.0011979 | 0.00099148 | 0.004306 | 0.01623 | 0.0016056 | 0.0013317 | 0.0054054 | 0.00018769 | 0.0044124 | 0.0057249 | 0.0020615 | 0.0027933 | 0.0025192 | 0.0034884 | 0.0025618 | 0.001161 | 0.0023349 | 0.0046214 | 0.0043367 | 0.0058199 | 0.014953 | 0.0048817 | 0.30503 | 0.0052382 | 0.0023438 | 0.0047968 | 0.087558 | 0.0055789 | 0.0039812 | 0.0014697 | 0.036392 | 0.040764 | 0.050506 | 0.012039 | 0.0040636 | 0.0010955 | 0.00088721 | 0.0042485 | 0.01712 | 0.0018262 | 0.0013189 | 0.0064734 | 0.00019298 | 0.0043208 | 0.0057533 | 0.00201 | 0.0027391 | 0.002566 | 0.0034456 | 0.0027143 | 0.0011065 | 0.002297 | 0.0045468 | 0.004575 | 0.0060027 | 0.015288 | 0.0045855 | 0.30578 | 0.0059022 | 0.0026131 | 0.0049885 | 0.088046 | 0.0049079 | 0.0040251 | 0.0016562 | 0.036446 | 0.035195 | 0.048641 | 0.013149 | 0.0038099 | 0.0010648 | 0.00097867 | 0.0042136 | 0.016924 | 0.0019208 | 0.0013835 | 0.0072216 | 0.00021133 | 0.0044262 | 0.0053424 | 0.0020083 | 0.0028495 | 0.0025411 | 0.0037507 | 0.0029867 | 0.0011808 | 0.0024043 | 0.0045866 | 0.0051878 | 0.0062381 | 0.015957 | 0.0047281 | 0.31007 | 0.0064277 | 0.0029164 | 0.0052447 | 0.085463 | 0.00428 | 0.0045273 | 0.0017811 | 0.036758 | 0.035624 | 0.050449 | 0.01432 | 0.003717 | 0.0010519 | 0.00098332 | 0.0042055 | 0.017287 | 0.002112 | 0.0015614 | 0.0077566 | 0.00022427 | 0.0048198 | 0.0051342 | 0.0020183 | 0.0028947 | 0.0026522 | 0.004044 | 0.0033653 | 0.0011495 | 0.0025072 | 0.004816 | 0.0059348 | 0.0070507 | 0.016272 | 0.0046269 | 0.31351 | 0.0071877 | 0.0031861 | 0.0055738 | 0.080825 | 0.0043595 | 0.0044822 | 0.0019464 | 0.038389 | 0.038812 | 0.053172 | 0.016418 | 0.0034692 | 0.0010518 | 0.001032 | 0.0042255 | 0.017153 | 0.0023733 | 0.0015734 | 0.0079416 | 0.0002576 | 0.0053271 | 0.005558 | 0.0020559 | 0.0031481 | 0.0028823 | 0.004732 | 0.0041332 | 0.0014872 | 0.0026741 | 0.0052659 | 0.0073232 | 0.0080277 | 0.018088 | 0.0047006 | 0.32283 | 0.0080602 | 0.0040239 | 0.0061801 | 0.080473 | 0.0052446 | 0.0041141 | 0.0020995 | 0.041072 | 0.040012 | 0.058945 | 0.018631 | 0.0035508 | 0.0011232 | 0.001208 | 0.0044742 | 0.019663 | 0.0027661 | 0.0016175 | 0.0084934 | 0.00018281 | 0.0053693 | 0.0045206 | 0.0020313 | 0.0032243 | 0.0028152 | 0.0049215 | 0.004371 | 0.0012256 | 0.0026752 | 0.005465 | 0.0075066 | 0.0082889 | 0.017908 | 0.0046021 | 0.32671 | 0.0084981 | 0.0039754 | 0.0064591 | 0.075062 | 0.0055468 | 0.0041291 | 0.002166 | 0.040858 | 0.039167 | 0.062873 | 0.02154 | 0.0036325 | 0.0011831 | 0.0013879 | 0.0044424 | 0.019174 | 0.0028009 | 0.0015782 | 0.0086833 | 0.0001755 | 0.0040534 | 0.0042291 | 0.0018473 | 0.0030698 | 0.0025649 | 0.0043094 | 0.0045497 | 0.0016541 | 0.0026028 | 0.005194 | 0.0070015 | 0.0083738 | 0.017136 | 0.0042372 | 0.31531 | 0.0098374 | 0.0038042 | 0.0052319 | 0.068975 | 0.0048948 | 0.0035965 | 0.0021167 | 0.039338 | 0.04177 | 0.058261 | 0.014674 | 0.0033485 | 0.0010296 | 0.00089668 | 0.0043649 | 0.018524 | 0.0027331 | 0.0014183 | 0.0084416 | 0.00027322
0.00091453 | 0.0012542 | 0.0010377 | 0.0056564 | 0.0035554 | 0.0060298 | 0.0030383 | 0.00064854 | 0.0018318 | 0.002528 | 0.0032145 | 0.0068794 | 0.0038176 | 0.0030412 | 0.004941 | 0.03433 | 0.00089963 | 0.0051424 | 0.0021942 | 0.0017508 | 0.0017981 | 0.0031404 | 0.0012979 | 0.0011226 | 0.0011683 | 0.0011378 | 0.00087981 | 0.0012233 | 0.00098684 | 0.0024872 | 0.0038847 | 0.0033522 | 0.0029251 | 0.0059956 | 0.0041122 | 0.00090564 | 0.0014332 | 0.0011396 | 0.0055574 | 0.0035492 | 0.006302 | 0.0031445 | 0.00055826 | 0.00183 | 0.00247 | 0.0034525 | 0.007023 | 0.0038849 | 0.0031829 | 0.0051167 | 0.035689 | 0.0010378 | 0.0049737 | 0.002236 | 0.0016055 | 0.0016775 | 0.0028762 | 0.0014303 | 0.001037 | 0.0011732 | 0.0014045 | 0.00093555 | 0.0012132 | 0.0010657 | 0.002291 | 0.0039299 | 0.0036302 | 0.0029041 | 0.0059566 | 0.0036285 | 0.00087132 | 0.0013744 | 0.0011467 | 0.0056007 | 0.0033182 | 0.0063063 | 0.0032353 | 0.00060032 | 0.0019112 | 0.0025364 | 0.0034649 | 0.0070841 | 0.0038539 | 0.0029768 | 0.0051401 | 0.03513 | 0.0010621 | 0.0052119 | 0.0022541 | 0.0015464 | 0.0017471 | 0.0027845 | 0.0014827 | 0.0010442 | 0.0010469 | 0.0013472 | 0.00093486 | 0.0012086 | 0.0011457 | 0.0024536 | 0.0040215 | 0.0035291 | 0.0030335 | 0.005776 | 0.0031045 | 0.00071746 | 0.0013494 | 0.001124 | 0.0054012 | 0.0030757 | 0.0064017 | 0.0033754 | 0.00057508 | 0.0018966 | 0.0025288 | 0.0034602 | 0.0075428 | 0.0038826 | 0.0028781 | 0.0051693 | 0.037937 | 0.0010614 | 0.0052111 | 0.0023546 | 0.0014456 | 0.0017319 | 0.002629 | 0.0015673 | 0.00091778 | 0.0010041 | 0.0014201 | 0.00091274 | 0.0011982 | 0.0014366 | 0.0024368 | 0.0039962 | 0.0034809 | 0.0031916 | 0.0056347 | 0.0038051 | 0.00072614 | 0.0013643 | 0.001161 | 0.0051671 | 0.0030787 | 0.0057325 | 0.0034571 | 0.00053879 | 0.0018164 | 0.0025658 | 0.0032398 | 0.0078769 | 0.0039154 | 0.0027974 | 0.0051321 | 0.037707 | 0.0011451 | 0.0051144 | 0.0023674 | 0.0013798 | 0.0016469 | 0.0026251 | 0.0016376 | 0.00083306 | 0.0010538 | 0.0014759 | 0.00095476 | 0.0011206 | 0.0016817 | 0.0021013 | 0.0039104 | 0.0034477 | 0.0029315 | 0.0053421 | 0.0040157 | 0.00071909 | 0.0012721 | 0.0011641 | 0.0053561 | 0.0030789 | 0.0050524 | 0.0037331 | 0.00067223 | 0.0018012 | 0.0026192 | 0.0030458 | 0.0095565 | 0.0040061 | 0.00267 | 0.004661 | 0.042113 | 0.0012182 | 0.0050581 | 0.0024153 | 0.0013526 | 0.0015725 | 0.0028007 | 0.0017438 | 0.00082592 | 0.0012416 | 0.0016541 | 0.0010424 | 0.0010138 | 0.00147 | 0.0019955 | 0.0038765 | 0.0034162 | 0.0027197 | 0.0055678 | 0.0023148 | 0.00071796 | 0.0012537 | 0.0011481 | 0.0052736 | 0.0029893 | 0.0047433 | 0.0037434 | 0.00062448 | 0.0017875 | 0.0026282 | 0.002992 | 0.00912 | 0.0038972 | 0.0027733 | 0.0048346 | 0.043813 | 0.0012643 | 0.0050097 | 0.0021843 | 0.0013178 | 0.0014943 | 0.0025731 | 0.0018488 | 0.00078235 | 0.0013315 | 0.0016425 | 0.0010187 | 0.00094802 | 0.0014966 | 0.0019356 | 0.0039154 | 0.0031364 | 0.0026562 | 0.0057586 | 0.0023294 | 0.00070413 | 0.001025 | 0.0010952 | 0.0048481 | 0.0028787 | 0.0047295 | 0.0037198 | 0.0005597 | 0.0017015 | 0.0025623 | 0.0028415 | 0.0091939 | 0.0038681 | 0.0027684 | 0.0049812 | 0.041168 | 0.00128 | 0.0050695 | 0.0022509 | 0.0013129 | 0.0015086 | 0.0024877 | 0.0018706 | 0.00074942 | 0.001409 | 0.0016613 | 0.0010236 | 0.00092089 | 0.0016422 | 0.0018954 | 0.0039117 | 0.0030981 | 0.0028204 | 0.0055106 | 0.0020376 | 0.0008211 | 0.00085498 | 0.00097682 | 0.0043506 | 0.0027064 | 0.0044791 | 0.0036621 | 0.00051502 | 0.0016561 | 0.0025746 | 0.0029058 | 0.0091812 | 0.0037474 | 0.0025726 | 0.0049068 | 0.044367 | 0.001167 | 0.005008 | 0.0019438 | 0.0012163 | 0.0014284 | 0.0023228 | 0.0019333 | 0.000695 | 0.0015349 | 0.0014749 | 0.00096925 | 0.00085837 | 0.0011882 | 0.0017786 | 0.0037579 | 0.0029192 | 0.0028764 | 0.0049923 | 0.0021106 | 0.00057939 | 0.00077808 | 0.00092492 | 0.0045123 | 0.0028676 | 0.0042304 | 0.00356 | 0.00054411 | 0.0016631 | 0.0025454 | 0.0027994 | 0.0087319 | 0.0037303 | 0.0023887 | 0.0050316 | 0.045433 | 0.0012666 | 0.0051351 | 0.0019588 | 0.0012274 | 0.0015048 | 0.0023321 | 0.0023137 | 0.00073386 | 0.0018463 | 0.0015356 | 0.00097421 | 0.00075231 | 0.0013789 | 0.0017334 | 0.0036782 | 0.0028781 | 0.002852 | 0.0049462 | 0.002096 | 0.00055868 | 0.0007338 | 0.00087629 | 0.0047896 | 0.0028258 | 0.0041132 | 0.0033514 | 0.00059164 | 0.0017286 | 0.0026041 | 0.0028425 | 0.0083787 | 0.0037301 | 0.0024199 | 0.0050309 | 0.046198 | 0.0014591 | 0.0051464 | 0.0018612 | 0.0011446 | 0.0014794 | 0.0022558 | 0.0027802 | 0.00071109 | 0.0019605 | 0.0014536 | 0.0010584 | 0.00072439 | 0.0013591 | 0.0016789 | 0.0035788 | 0.0030106 | 0.0029122 | 0.0050852 | 0.0021376 | 0.00063118 | 0.00085934 | 0.00095291 | 0.0044047 | 0.0026563 | 0.0039154 | 0.0041485 | 0.00056376 | 0.0016782 | 0.0028508 | 0.0031758 | 0.0095703 | 0.0036444 | 0.0022501 | 0.0047756 | 0.046316 | 0.0013785 | 0.0049442 | 0.0018085 | 0.0011291 | 0.0014137 | 0.0022563 | 0.0025108 | 0.00072687 | 0.0018086 | 0.0015383 | 0.000997 | 0.00071368 | 0.0014141 | 0.001626 | 0.0036595 | 0.0034427 | 0.002962 | 0.0051064 | 0.0017976 | 0.00063997 | 0.00091115 | 0.00098098 | 0.0043944 | 0.0028435 | 0.0038804 | 0.004421 | 0.00067031 | 0.0016893 | 0.0029433 | 0.0035264 | 0.0098972 | 0.0037339 | 0.002202 | 0.004735 | 0.050433 | 0.0014966 | 0.0048198 | 0.0016965 | 0.0011199 | 0.0014095 | 0.0023328 | 0.0026259 | 0.00071149 | 0.0019243 | 0.0015211 | 0.0010708 | 0.00082916 | 0.0013707 | 0.001686 | 0.003618 | 0.0037841 | 0.003058 | 0.0052499 | 0.0014621 | 0.00071749 | 0.00072647 | 0.00097183 | 0.0048676 | 0.0029348 | 0.0037353 | 0.0042008 | 0.00061332 | 0.0017163 | 0.002888 | 0.0036993 | 0.0096334 | 0.0036782 | 0.0021832 | 0.0050041 | 0.054837 | 0.0016584 | 0.0045496 | 0.0015562 | 0.0011135 | 0.0013961 | 0.0023854 | 0.003388 | 0.00067984 | 0.0020179 | 0.0014735 | 0.001334 | 0.00082518 | 0.0012275 | 0.0016905 | 0.0034095 | 0.0036877 | 0.0031202 | 0.0051704 | 0.0016971 | 0.00062069 | 0.00071955 | 0.00096785 | 0.0052855 | 0.0032578 | 0.0035383 | 0.0044274 | 0.00094186 | 0.0017846 | 0.0028324 | 0.0036813 | 0.0083763 | 0.0039455 | 0.0021407 | 0.0055698 | 0.066612 | 0.0019659 | 0.0041893 | 0.0013777 | 0.00099872 | 0.0013299 | 0.0023101 | 0.0040818 | 0.00068608 | 0.0023054 | 0.0014576 | 0.0015527 | 0.00083064 | 0.0011531 | 0.0016977 | 0.0030848 | 0.0035392 | 0.0027876 | 0.0048241 | 0.0019005
0.0092176 | 0.02333 | 0.011731 | 0.016846 | 0.0078799 | 0.015656 | 0.0207 | 0.01513 | 0.028442 | 0.021594 | 0.036863 | 0.026644 | 0.011037 | 0.010097 | 0.0090656 | 0.01055 | 0.092375 | 0.0050971 | 0.010103 | 0.0068605 | 0.013898 | 0.023636 | 0.01578 | 0.0044987 | 0.0040247 | 0.012914 | 0.0082856 | 0.004716 | 0.0083472 | 0.0063825 | 0.014655 | 0.018322 | 0.012916 | 0.016443 | 0.00024462 | 0.0093533 | 0.024953 | 0.011625 | 0.016508 | 0.0076321 | 0.01574 | 0.021668 | 0.014253 | 0.029109 | 0.021732 | 0.036899 | 0.027441 | 0.011296 | 0.0104 | 0.0090092 | 0.011239 | 0.093437 | 0.0051348 | 0.010553 | 0.0068731 | 0.014129 | 0.02348 | 0.015731 | 0.0041751 | 0.0043011 | 0.013618 | 0.0082893 | 0.0046417 | 0.0083567 | 0.0065637 | 0.015175 | 0.019492 | 0.013391 | 0.016076 | 0.00023623 | 0.0090819 | 0.02267 | 0.011478 | 0.01709 | 0.0073343 | 0.015342 | 0.020544 | 0.013318 | 0.027813 | 0.020993 | 0.034979 | 0.026428 | 0.010667 | 0.0096152 | 0.0089155 | 0.010479 | 0.095283 | 0.005058 | 0.010106 | 0.0061558 | 0.013098 | 0.022755 | 0.014858 | 0.0039036 | 0.0039029 | 0.01216 | 0.0083267 | 0.004491 | 0.0081376 | 0.0061637 | 0.01461 | 0.018664 | 0.012785 | 0.015525 | 0.00020212 | 0.008986 | 0.021608 | 0.011429 | 0.017071 | 0.0073264 | 0.015671 | 0.020424 | 0.014007 | 0.028031 | 0.02098 | 0.035227 | 0.026929 | 0.010994 | 0.0093509 | 0.0085937 | 0.010988 | 0.098424 | 0.0050535 | 0.010014 | 0.0060761 | 0.013232 | 0.022387 | 0.014816 | 0.0036069 | 0.0039021 | 0.012078 | 0.0081066 | 0.004533 | 0.0093347 | 0.0061277 | 0.015012 | 0.018517 | 0.012743 | 0.015214 | 0.00024773 | 0.0094913 | 0.023568 | 0.011479 | 0.01736 | 0.0075132 | 0.015585 | 0.021157 | 0.014163 | 0.02787 | 0.021677 | 0.034763 | 0.026875 | 0.011231 | 0.0092772 | 0.0083995 | 0.0095148 | 0.086024 | 0.0053464 | 0.0099851 | 0.0063091 | 0.014253 | 0.023706 | 0.014532 | 0.0036835 | 0.0038995 | 0.012242 | 0.0085374 | 0.0047312 | 0.010642 | 0.0066737 | 0.015815 | 0.01874 | 0.012973 | 0.015033 | 0.00026144 | 0.010183 | 0.025606 | 0.012554 | 0.018065 | 0.0079873 | 0.017942 | 0.022614 | 0.012216 | 0.027999 | 0.02238 | 0.036899 | 0.027257 | 0.011195 | 0.0086927 | 0.0088081 | 0.010088 | 0.088966 | 0.0056467 | 0.010141 | 0.0064477 | 0.014587 | 0.024406 | 0.01487 | 0.0036335 | 0.0039547 | 0.012684 | 0.0090073 | 0.0046985 | 0.011771 | 0.0067896 | 0.015999 | 0.019802 | 0.013741 | 0.015777 | 0.00020119 | 0.011 | 0.027533 | 0.013702 | 0.018662 | 0.0082529 | 0.018541 | 0.024419 | 0.013884 | 0.028596 | 0.024093 | 0.039495 | 0.029021 | 0.011776 | 0.0092694 | 0.0092954 | 0.010418 | 0.088263 | 0.0061814 | 0.010732 | 0.0064128 | 0.014873 | 0.026121 | 0.01498 | 0.0036729 | 0.0044595 | 0.013761 | 0.0095117 | 0.0046271 | 0.012798 | 0.0069684 | 0.016531 | 0.020589 | 0.014292 | 0.016784 | 0.00018023 | 0.010832 | 0.027029 | 0.013078 | 0.018076 | 0.0083419 | 0.017104 | 0.023047 | 0.014004 | 0.026405 | 0.021624 | 0.038275 | 0.028261 | 0.011612 | 0.0083169 | 0.0086789 | 0.0090807 | 0.096198 | 0.005811 | 0.010178 | 0.0063816 | 0.013627 | 0.023383 | 0.014869 | 0.00342 | 0.0043863 | 0.013612 | 0.0090816 | 0.0041587 | 0.0098019 | 0.0058035 | 0.015419 | 0.019929 | 0.012696 | 0.015632 | 0.00019496 | 0.010823 | 0.029965 | 0.013155 | 0.018093 | 0.0083321 | 0.017132 | 0.023161 | 0.013887 | 0.025838 | 0.020827 | 0.039016 | 0.028101 | 0.011398 | 0.0080398 | 0.0086966 | 0.0090084 | 0.10354 | 0.0062107 | 0.010118 | 0.0064431 | 0.013631 | 0.023112 | 0.014917 | 0.003595 | 0.0052153 | 0.0143 | 0.0093101 | 0.0042294 | 0.008487 | 0.0057228 | 0.015321 | 0.020342 | 0.01216 | 0.015578 | 0.00020187 | 0.010895 | 0.031801 | 0.013475 | 0.018404 | 0.0090147 | 0.0172 | 0.022726 | 0.016538 | 0.025515 | 0.020469 | 0.040865 | 0.028708 | 0.012025 | 0.0079434 | 0.0086745 | 0.0094617 | 0.1116 | 0.0063456 | 0.01109 | 0.0064447 | 0.01412 | 0.023014 | 0.015664 | 0.003585 | 0.0054035 | 0.014621 | 0.0093791 | 0.004059 | 0.0096432 | 0.0056557 | 0.014949 | 0.020608 | 0.012067 | 0.015876 | 0.00020154 | 0.011182 | 0.030936 | 0.014082 | 0.01857 | 0.0088674 | 0.017681 | 0.023327 | 0.023475 | 0.026782 | 0.021111 | 0.043401 | 0.030497 | 0.012271 | 0.007894 | 0.0085291 | 0.0094627 | 0.1215 | 0.0067927 | 0.011228 | 0.006411 | 0.013983 | 0.024165 | 0.015981 | 0.0036375 | 0.0055563 | 0.015424 | 0.0097884 | 0.0041246 | 0.010398 | 0.0057954 | 0.01475 | 0.021319 | 0.012475 | 0.016102 | 0.00018644 | 0.010996 | 0.028921 | 0.01343 | 0.017294 | 0.008395 | 0.016796 | 0.022969 | 0.029357 | 0.025382 | 0.020116 | 0.042298 | 0.02882 | 0.011176 | 0.0070789 | 0.0079562 | 0.0092665 | 0.13107 | 0.0066128 | 0.011194 | 0.0061884 | 0.013082 | 0.023179 | 0.015606 | 0.0034478 | 0.0057442 | 0.016378 | 0.0093909 | 0.0037525 | 0.0096718 | 0.0055265 | 0.014153 | 0.020661 | 0.012167 | 0.015732 | 0.0001973 | 0.010732 | 0.030829 | 0.013537 | 0.017375 | 0.0080104 | 0.017208 | 0.023349 | 0.031387 | 0.026179 | 0.020464 | 0.04261 | 0.029169 | 0.011064 | 0.0071399 | 0.0076479 | 0.0093582 | 0.14247 | 0.006983 | 0.011048 | 0.0061516 | 0.012918 | 0.023096 | 0.015461 | 0.0033209 | 0.0058263 | 0.015751 | 0.0094397 | 0.0039556 | 0.0079509 | 0.0054777 | 0.014727 | 0.02112 | 0.01204 | 0.015532 | 0.0001609 | 0.011168 | 0.027944 | 0.01462 | 0.018252 | 0.0080034 | 0.01839 | 0.024845 | 0.046623 | 0.027865 | 0.021841 | 0.044985 | 0.030541 | 0.011761 | 0.0076895 | 0.0083189 | 0.010539 | 0.14741 | 0.0076644 | 0.011282 | 0.0066596 | 0.013636 | 0.025021 | 0.016411 | 0.0033599 | 0.0069952 | 0.017284 | 0.010079 | 0.0044124 | 0.0076958 | 0.0058451 | 0.014519 | 0.022283 | 0.012546 | 0.016357 | 0.00012018 | 0.010537 | 0.02772 | 0.0139 | 0.017513 | 0.0074393 | 0.017473 | 0.023212 | 0.027017 | 0.026457 | 0.021034 | 0.043981 | 0.030519 | 0.012148 | 0.0071925 | 0.0084205 | 0.0095394 | 0.14569 | 0.0074515 | 0.010522 | 0.0063462 | 0.012606 | 0.023392 | 0.016571 | 0.0033075 | 0.0069 | 0.018086 | 0.0095726 | 0.0040287 | 0.0082208 | 0.0057671 | 0.014454 | 0.020678 | 0.011713 | 0.015465 | 0.00013456
0.0036701 | 0.0083 | 0.0026924 | 0.0026456 | 0.0021694 | 0.0046078 | 0.0040696 | 0.0037503 | 0.0045651 | 0.0038671 | 0.0075705 | 0.0049534 | 0.0035467 | 0.003578 | 0.0024623 | 0.0035469 | 0.026681 | 0.036422 | 0.0046715 | 0.0044649 | 0.0050377 | 0.0058703 | 0.0097535 | 0.0036693 | 0.0025369 | 0.014084 | 0.012637 | 0.0057409 | 0.043808 | 0.0057739 | 0.021268 | 0.013506 | 0.0068488 | 0.013475 | 0.0031498 | 0.0036302 | 0.0080606 | 0.0025307 | 0.0025839 | 0.0019819 | 0.0044947 | 0.0040201 | 0.0031873 | 0.0044879 | 0.0037875 | 0.0078184 | 0.0050814 | 0.0034458 | 0.0035337 | 0.0023718 | 0.0033207 | 0.026504 | 0.035165 | 0.0043402 | 0.004394 | 0.0050089 | 0.0055627 | 0.0099002 | 0.0035393 | 0.0023372 | 0.015323 | 0.011791 | 0.005624 | 0.044993 | 0.0056219 | 0.020801 | 0.014487 | 0.0070442 | 0.013082 | 0.0026561 | 0.0035224 | 0.0080766 | 0.0024936 | 0.0025806 | 0.0020046 | 0.0042638 | 0.0039048 | 0.0030267 | 0.0042139 | 0.0035522 | 0.0071115 | 0.0047863 | 0.0033281 | 0.0032156 | 0.0023779 | 0.0032077 | 0.025819 | 0.036313 | 0.0042887 | 0.0039489 | 0.0047085 | 0.0051686 | 0.0095459 | 0.0032233 | 0.00223 | 0.014654 | 0.011819 | 0.0052402 | 0.042707 | 0.0054412 | 0.01932 | 0.013173 | 0.0066432 | 0.012191 | 0.0022725 | 0.0034383 | 0.0071412 | 0.002479 | 0.0024984 | 0.0019735 | 0.0041662 | 0.0037523 | 0.0029087 | 0.0041237 | 0.0034736 | 0.0069717 | 0.0047733 | 0.0032795 | 0.0030824 | 0.0023051 | 0.0032764 | 0.025937 | 0.036343 | 0.0042383 | 0.0038227 | 0.0046353 | 0.0051878 | 0.0098872 | 0.0029884 | 0.002307 | 0.014977 | 0.011832 | 0.005343 | 0.043783 | 0.0053209 | 0.019443 | 0.013908 | 0.0067022 | 0.011719 | 0.0027854 | 0.003661 | 0.0074353 | 0.0023555 | 0.0026121 | 0.0020189 | 0.0036946 | 0.0035926 | 0.0025405 | 0.0039268 | 0.0033396 | 0.0072949 | 0.0046514 | 0.003572 | 0.0030669 | 0.0023349 | 0.0028496 | 0.02593 | 0.037715 | 0.0041785 | 0.0039007 | 0.0046296 | 0.0052907 | 0.0095562 | 0.0027914 | 0.0020789 | 0.014613 | 0.011601 | 0.0053198 | 0.042928 | 0.0051737 | 0.019329 | 0.015132 | 0.0066154 | 0.011134 | 0.0029396 | 0.003746 | 0.0066009 | 0.0023305 | 0.0026128 | 0.0018956 | 0.0036736 | 0.0033552 | 0.0021163 | 0.0034558 | 0.0030375 | 0.0069046 | 0.0042777 | 0.0032806 | 0.002612 | 0.0021048 | 0.0027437 | 0.025246 | 0.041993 | 0.0043286 | 0.0038554 | 0.0048257 | 0.005533 | 0.0093699 | 0.0027348 | 0.0021326 | 0.012641 | 0.011289 | 0.0049031 | 0.041815 | 0.0048635 | 0.019098 | 0.015213 | 0.0066127 | 0.010438 | 0.0014711 | 0.0038185 | 0.0075471 | 0.0023774 | 0.0027986 | 0.0018522 | 0.0033272 | 0.00339 | 0.0026108 | 0.0034551 | 0.0030275 | 0.0070992 | 0.0042367 | 0.0034065 | 0.0028875 | 0.0021985 | 0.0026834 | 0.026706 | 0.044115 | 0.0043941 | 0.0039196 | 0.0047762 | 0.005763 | 0.0097178 | 0.002737 | 0.0026304 | 0.012772 | 0.01142 | 0.00495 | 0.040841 | 0.0048888 | 0.018192 | 0.015665 | 0.0062195 | 0.010334 | 0.00101 | 0.0037556 | 0.0086701 | 0.0024776 | 0.0028474 | 0.0017211 | 0.0033573 | 0.0035545 | 0.0027327 | 0.0034884 | 0.0030371 | 0.0072228 | 0.0043106 | 0.0033659 | 0.0024103 | 0.002065 | 0.0024737 | 0.022627 | 0.047649 | 0.0042986 | 0.003994 | 0.004945 | 0.0060652 | 0.009948 | 0.0027783 | 0.0027824 | 0.012673 | 0.011158 | 0.0050638 | 0.041032 | 0.0049472 | 0.018108 | 0.015346 | 0.0059861 | 0.010315 | 0.00070989 | 0.0036349 | 0.0077387 | 0.0024233 | 0.0027858 | 0.001653 | 0.0032733 | 0.0035061 | 0.0022795 | 0.0033573 | 0.0029006 | 0.0070402 | 0.004173 | 0.0031464 | 0.0022278 | 0.0020133 | 0.0025135 | 0.019784 | 0.048706 | 0.0044114 | 0.0039477 | 0.0048813 | 0.0058878 | 0.0095665 | 0.0025946 | 0.0032999 | 0.012589 | 0.010832 | 0.0049855 | 0.039676 | 0.0048287 | 0.018486 | 0.013954 | 0.006261 | 0.0097883 | 0.00045822 | 0.0034703 | 0.0071203 | 0.0023789 | 0.0026588 | 0.0016536 | 0.0031413 | 0.0032074 | 0.0025491 | 0.0031524 | 0.0027007 | 0.0066249 | 0.0038606 | 0.0029512 | 0.0020774 | 0.0018989 | 0.002554 | 0.017918 | 0.048182 | 0.0048378 | 0.003783 | 0.0048076 | 0.0057227 | 0.0096114 | 0.0021712 | 0.0030981 | 0.012565 | 0.010237 | 0.0049149 | 0.033121 | 0.0047271 | 0.018354 | 0.012603 | 0.0064056 | 0.009397 | 0.00070441 | 0.0032649 | 0.0067023 | 0.0021657 | 0.0023967 | 0.0015717 | 0.0029216 | 0.0029585 | 0.0036212 | 0.0030506 | 0.0025382 | 0.0060494 | 0.0038352 | 0.0028152 | 0.001785 | 0.0016728 | 0.0024748 | 0.016737 | 0.049154 | 0.0049575 | 0.0034273 | 0.0043252 | 0.0054078 | 0.0090568 | 0.0019947 | 0.0026493 | 0.012023 | 0.010278 | 0.0045941 | 0.03291 | 0.0044561 | 0.017807 | 0.011849 | 0.0062402 | 0.008922 | 0.0006375 | 0.003224 | 0.0065843 | 0.0021113 | 0.002255 | 0.0014372 | 0.0029089 | 0.0029923 | 0.0050598 | 0.003022 | 0.0024887 | 0.005962 | 0.0036877 | 0.0026328 | 0.0016039 | 0.0016584 | 0.0024946 | 0.016097 | 0.050464 | 0.0052867 | 0.0034804 | 0.0043197 | 0.0054565 | 0.0088161 | 0.0023714 | 0.0027432 | 0.012263 | 0.010091 | 0.0043638 | 0.032428 | 0.0043953 | 0.017794 | 0.011594 | 0.00664 | 0.0087341 | 0.00064014 | 0.0030099 | 0.0063559 | 0.0020296 | 0.0021127 | 0.0013465 | 0.0028867 | 0.0029742 | 0.0049001 | 0.0030378 | 0.0023433 | 0.0058354 | 0.0036527 | 0.0024764 | 0.0015132 | 0.001592 | 0.0024052 | 0.015648 | 0.049457 | 0.0053782 | 0.0032855 | 0.0043304 | 0.0053545 | 0.0084752 | 0.0016242 | 0.0026751 | 0.011965 | 0.010242 | 0.0043793 | 0.031699 | 0.0042697 | 0.018069 | 0.010767 | 0.0069362 | 0.0087303 | 0.00050732 | 0.0030344 | 0.0058165 | 0.0021162 | 0.0021164 | 0.0012672 | 0.0027666 | 0.0029373 | 0.0058985 | 0.0028887 | 0.0021915 | 0.0056713 | 0.0035211 | 0.0023791 | 0.0014545 | 0.0015763 | 0.0024693 | 0.01396 | 0.05102 | 0.0056345 | 0.0033191 | 0.0044558 | 0.0057244 | 0.0087304 | 0.0014985 | 0.0028678 | 0.012128 | 0.010117 | 0.0049198 | 0.030962 | 0.0043347 | 0.017649 | 0.010837 | 0.0072897 | 0.0089815 | 0.00041569 | 0.0032844 | 0.0062431 | 0.0022381 | 0.0022452 | 0.0012226 | 0.0027944 | 0.0029428 | 0.0052204 | 0.0028794 | 0.0022667 | 0.0058861 | 0.0033995 | 0.0024937 | 0.0014344 | 0.0017308 | 0.0027306 | 0.015887 | 0.052719 | 0.0052466 | 0.0033416 | 0.004647 | 0.0061269 | 0.0096431 | 0.001559 | 0.0033437 | 0.012715 | 0.010298 | 0.0050476 | 0.031832 | 0.0047097 | 0.018773 | 0.011707 | 0.0075294 | 0.0092624 | 0.00052932
0.0051621 | 0.0044424 | 0.0062893 | 0.0051289 | 0.0072377 | 0.0059442 | 0.0044107 | 0.0037995 | 0.0059906 | 0.0060262 | 0.0073743 | 0.0058884 | 0.0050471 | 0.0048981 | 0.0046423 | 0.0060933 | 0.0095617 | 0.0078276 | 0.0079278 | 0.0055652 | 0.0051454 | 0.005334 | 0.018504 | 0.0035745 | 0.0028419 | 0.0071552 | 0.0046888 | 0.0024379 | 0.0018411 | 0.005914 | 0.0038715 | 0.0030403 | 0.0033748 | 0.006423 | 4.5652e-05 | 0.0050152 | 0.0042143 | 0.0063163 | 0.0051544 | 0.0072308 | 0.0061592 | 0.0044843 | 0.0031414 | 0.0062046 | 0.0062441 | 0.0077 | 0.006287 | 0.0052808 | 0.005287 | 0.0046601 | 0.0061919 | 0.0091503 | 0.0077199 | 0.0083642 | 0.0045243 | 0.004627 | 0.0053956 | 0.018331 | 0.0036186 | 0.0028226 | 0.0074952 | 0.0046893 | 0.0024956 | 0.0018653 | 0.00616 | 0.0039995 | 0.0032728 | 0.0033283 | 0.0065968 | 4.7961e-05 | 0.0049992 | 0.0043147 | 0.0062905 | 0.0053612 | 0.0075269 | 0.0060099 | 0.0044426 | 0.0032084 | 0.0060644 | 0.0060501 | 0.0073289 | 0.0060003 | 0.0052463 | 0.0048861 | 0.0046843 | 0.0060725 | 0.0090504 | 0.0077517 | 0.0087048 | 0.0050413 | 0.0047523 | 0.0052829 | 0.01831 | 0.003366 | 0.0030953 | 0.0072732 | 0.0047022 | 0.0024455 | 0.0019389 | 0.0060498 | 0.0039578 | 0.0031681 | 0.0033448 | 0.006572 | 4.1034e-05 | 0.004901 | 0.0043075 | 0.0063993 | 0.0056081 | 0.0077657 | 0.0059215 | 0.0046161 | 0.003723 | 0.0061499 | 0.0060056 | 0.0074359 | 0.0060175 | 0.0053406 | 0.0047204 | 0.0047062 | 0.0063553 | 0.0089011 | 0.0074924 | 0.0088837 | 0.0048059 | 0.0045809 | 0.0052114 | 0.018285 | 0.0032552 | 0.0033759 | 0.0073831 | 0.0046856 | 0.0024635 | 0.0021429 | 0.0059534 | 0.0040647 | 0.0031932 | 0.0033945 | 0.0064184 | 5.0295e-05 | 0.0048161 | 0.0043507 | 0.0064068 | 0.0055903 | 0.0076191 | 0.0057741 | 0.004705 | 0.0033009 | 0.0060759 | 0.0060377 | 0.0074995 | 0.0059303 | 0.0054065 | 0.0044304 | 0.0047579 | 0.0062345 | 0.0091374 | 0.0073489 | 0.0091218 | 0.004687 | 0.004489 | 0.0050621 | 0.018365 | 0.0030258 | 0.0031968 | 0.0074567 | 0.0047876 | 0.002602 | 0.0021855 | 0.0060182 | 0.0043902 | 0.003223 | 0.0034705 | 0.0065303 | 5.308e-05 | 0.0049803 | 0.0040607 | 0.0066958 | 0.0058796 | 0.0079401 | 0.0060762 | 0.0048461 | 0.0029824 | 0.0061911 | 0.0062447 | 0.0073718 | 0.006009 | 0.0051555 | 0.0041887 | 0.0049353 | 0.0063473 | 0.0084082 | 0.0072385 | 0.010583 | 0.0041205 | 0.0042023 | 0.0050312 | 0.016906 | 0.0024036 | 0.0031552 | 0.0070873 | 0.0041957 | 0.0024575 | 0.0020147 | 0.0058142 | 0.0044236 | 0.0030503 | 0.0035431 | 0.0066131 | 3.3823e-05 | 0.0048861 | 0.0040358 | 0.006771 | 0.0057775 | 0.007817 | 0.0059222 | 0.0048668 | 0.0027555 | 0.0060915 | 0.0062847 | 0.0073142 | 0.0059467 | 0.005213 | 0.0043134 | 0.0049532 | 0.0062768 | 0.0080167 | 0.0069725 | 0.010067 | 0.0039447 | 0.0040152 | 0.0049403 | 0.016347 | 0.002217 | 0.0035183 | 0.0071511 | 0.0039236 | 0.0024265 | 0.0018723 | 0.0056982 | 0.0041295 | 0.0028723 | 0.0034926 | 0.0062796 | 2.752e-05 | 0.0050384 | 0.0040367 | 0.0068056 | 0.005795 | 0.0076799 | 0.0059139 | 0.0050011 | 0.0026096 | 0.0059933 | 0.0063606 | 0.0074214 | 0.0060587 | 0.0052677 | 0.0040942 | 0.0048482 | 0.0061646 | 0.0082484 | 0.0070827 | 0.010496 | 0.0041716 | 0.0042092 | 0.0049729 | 0.016737 | 0.0021314 | 0.003749 | 0.0079641 | 0.0038243 | 0.0025332 | 0.00186 | 0.0057981 | 0.0044117 | 0.0029043 | 0.0036549 | 0.0062433 | 2.7702e-05 | 0.0049171 | 0.0036395 | 0.0065166 | 0.0054806 | 0.0068091 | 0.0061181 | 0.00494 | 0.0023547 | 0.0058705 | 0.0061641 | 0.0072024 | 0.0057833 | 0.0049719 | 0.003743 | 0.0048208 | 0.0061399 | 0.0081179 | 0.0070684 | 0.010622 | 0.0040546 | 0.0040604 | 0.004854 | 0.016204 | 0.0021425 | 0.0040832 | 0.0072779 | 0.0036733 | 0.0025157 | 0.0018156 | 0.0056384 | 0.0044489 | 0.0028334 | 0.0035605 | 0.0060576 | 2.196e-05 | 0.0052829 | 0.0035982 | 0.0068565 | 0.005421 | 0.0069292 | 0.0063567 | 0.0049482 | 0.0025069 | 0.0059167 | 0.006265 | 0.0072062 | 0.0057585 | 0.0050259 | 0.0035958 | 0.0049453 | 0.0065367 | 0.008211 | 0.0070434 | 0.010966 | 0.0042697 | 0.0041871 | 0.0049646 | 0.016346 | 0.0020964 | 0.0049244 | 0.007615 | 0.0037314 | 0.0027399 | 0.001978 | 0.0056588 | 0.0044442 | 0.0028638 | 0.003695 | 0.0062519 | 2.8058e-05 | 0.0050772 | 0.0032449 | 0.0068124 | 0.005104 | 0.0065389 | 0.0061916 | 0.0048557 | 0.0026333 | 0.005847 | 0.0062089 | 0.0068402 | 0.0057768 | 0.0048455 | 0.0033805 | 0.0048611 | 0.0064514 | 0.007582 | 0.0071221 | 0.011562 | 0.0044387 | 0.0041454 | 0.0052126 | 0.016172 | 0.0020919 | 0.0050983 | 0.0076021 | 0.0037638 | 0.0028317 | 0.0020052 | 0.0056019 | 0.0044196 | 0.00288 | 0.0039409 | 0.0062849 | 2.3899e-05 | 0.0051097 | 0.0030656 | 0.0066523 | 0.0046628 | 0.0060577 | 0.0059235 | 0.0048915 | 0.002491 | 0.0055775 | 0.0059964 | 0.006599 | 0.0055253 | 0.0045479 | 0.0030416 | 0.004734 | 0.0062701 | 0.0074876 | 0.007139 | 0.01166 | 0.0044171 | 0.0041369 | 0.0052245 | 0.015618 | 0.0020773 | 0.0051196 | 0.0079251 | 0.0037188 | 0.002783 | 0.0020522 | 0.0054852 | 0.0045349 | 0.0030869 | 0.0040362 | 0.0063319 | 4.303e-05 | 0.0051594 | 0.0031411 | 0.0065969 | 0.0043973 | 0.0057407 | 0.0058718 | 0.004749 | 0.0028678 | 0.0053577 | 0.0057313 | 0.0064142 | 0.0053731 | 0.0042482 | 0.0029191 | 0.0044012 | 0.0062627 | 0.0075232 | 0.006946 | 0.011577 | 0.0041579 | 0.0041479 | 0.0051789 | 0.015231 | 0.0020085 | 0.0050102 | 0.0079543 | 0.0036125 | 0.0027949 | 0.0021331 | 0.0052755 | 0.0043612 | 0.0028109 | 0.0039597 | 0.0061319 | 3.8658e-05 | 0.0051217 | 0.0026106 | 0.0064538 | 0.0038485 | 0.0051145 | 0.0055663 | 0.0046457 | 0.0024885 | 0.0052224 | 0.0054615 | 0.006009 | 0.0051581 | 0.0040289 | 0.0027841 | 0.0044278 | 0.0061836 | 0.0065562 | 0.0066422 | 0.011503 | 0.0040137 | 0.0040548 | 0.0050231 | 0.014319 | 0.0018082 | 0.0050286 | 0.0081554 | 0.0033551 | 0.0028794 | 0.0020034 | 0.0052191 | 0.0040104 | 0.0025793 | 0.0037792 | 0.0058229 | 1.8187e-05 | 0.0046613 | 0.0026118 | 0.005854 | 0.0034675 | 0.0046567 | 0.0047786 | 0.0042975 | 0.0035358 | 0.0048105 | 0.0051561 | 0.00552 | 0.0045695 | 0.0038042 | 0.0024475 | 0.0043292 | 0.0057585 | 0.0063698 | 0.0059407 | 0.011075 | 0.0035912 | 0.003746 | 0.0047814 | 0.013967 | 0.0017896 | 0.0048896 | 0.0075623 | 0.0030418 | 0.0025085 | 0.0018412 | 0.0052912 | 0.0040037 | 0.002463 | 0.0035449 | 0.0054219 | 1.6345e-05
0.031974 | 0.025218 | 0.058265 | 0.052565 | 0.06947 | 0.053856 | 0.047939 | 0.045124 | 0.047782 | 0.048489 | 0.043554 | 0.042364 | 0.046534 | 0.052189 | 0.041119 | 0.04917 | 0.021195 | 0.042789 | 0.037298 | 0.033168 | 0.013991 | 0.044272 | 0.023719 | 0.017847 | 0.018125 | 0.021558 | 0.0089462 | 0.0057181 | 0.0033607 | 0.012123 | 0.019027 | 0.0093863 | 0.026991 | 0.015002 | 0.00033373 | 0.032808 | 0.026458 | 0.060111 | 0.051596 | 0.069941 | 0.053174 | 0.048085 | 0.038012 | 0.048184 | 0.049986 | 0.044008 | 0.042337 | 0.04804 | 0.052283 | 0.042146 | 0.051593 | 0.022715 | 0.04338 | 0.038861 | 0.033899 | 0.013853 | 0.044197 | 0.022709 | 0.017851 | 0.017864 | 0.019539 | 0.0092053 | 0.004963 | 0.0032383 | 0.011969 | 0.020059 | 0.0099088 | 0.027435 | 0.014133 | 0.00032459 | 0.033274 | 0.025438 | 0.060831 | 0.052412 | 0.070637 | 0.054183 | 0.048007 | 0.037857 | 0.04844 | 0.04866 | 0.042085 | 0.041921 | 0.046935 | 0.050923 | 0.042809 | 0.050212 | 0.022336 | 0.042746 | 0.038497 | 0.03174 | 0.01377 | 0.044348 | 0.022478 | 0.017795 | 0.017897 | 0.019238 | 0.0094957 | 0.0049013 | 0.0033865 | 0.01221 | 0.020414 | 0.010138 | 0.027901 | 0.014408 | 0.00027771 | 0.033767 | 0.026669 | 0.061315 | 0.054845 | 0.071255 | 0.05483 | 0.050022 | 0.039127 | 0.049675 | 0.049049 | 0.043474 | 0.043798 | 0.047105 | 0.04999 | 0.043524 | 0.054161 | 0.022567 | 0.042706 | 0.037693 | 0.030813 | 0.013961 | 0.044363 | 0.023185 | 0.019099 | 0.020016 | 0.020582 | 0.010255 | 0.0049149 | 0.0040923 | 0.012686 | 0.02123 | 0.010326 | 0.028916 | 0.015011 | 0.00034038 | 0.033008 | 0.028119 | 0.062827 | 0.057406 | 0.072747 | 0.05366 | 0.050008 | 0.037452 | 0.049274 | 0.049191 | 0.043759 | 0.045163 | 0.048644 | 0.047579 | 0.044642 | 0.048451 | 0.022332 | 0.042534 | 0.037713 | 0.029888 | 0.013618 | 0.044812 | 0.022728 | 0.019617 | 0.020916 | 0.020317 | 0.01072 | 0.0047192 | 0.0041252 | 0.012807 | 0.019713 | 0.010593 | 0.028356 | 0.015686 | 0.00035922 | 0.033478 | 0.027796 | 0.063976 | 0.055182 | 0.071628 | 0.055463 | 0.049492 | 0.037753 | 0.049172 | 0.048807 | 0.04364 | 0.045404 | 0.047541 | 0.044491 | 0.044456 | 0.053641 | 0.022821 | 0.041388 | 0.037104 | 0.028786 | 0.013912 | 0.043849 | 0.022427 | 0.019699 | 0.020825 | 0.020236 | 0.010685 | 0.0042881 | 0.0036424 | 0.013126 | 0.020216 | 0.010528 | 0.027138 | 0.015578 | 0.00022625 | 0.033218 | 0.026921 | 0.063965 | 0.055942 | 0.06925 | 0.056025 | 0.049631 | 0.040472 | 0.050729 | 0.050221 | 0.043772 | 0.045513 | 0.048248 | 0.045449 | 0.044337 | 0.052372 | 0.022732 | 0.041705 | 0.036274 | 0.026631 | 0.013137 | 0.043913 | 0.021628 | 0.018904 | 0.021003 | 0.019619 | 0.010369 | 0.0042 | 0.0039436 | 0.013035 | 0.020673 | 0.010365 | 0.026795 | 0.016154 | 0.00019168 | 0.033658 | 0.02486 | 0.064319 | 0.052508 | 0.066813 | 0.055335 | 0.050915 | 0.042257 | 0.049422 | 0.049963 | 0.043724 | 0.046443 | 0.048365 | 0.042919 | 0.044482 | 0.046722 | 0.023178 | 0.041098 | 0.03525 | 0.02567 | 0.012929 | 0.044665 | 0.022034 | 0.019362 | 0.020079 | 0.019788 | 0.010504 | 0.0042102 | 0.0035618 | 0.012972 | 0.018281 | 0.010411 | 0.026402 | 0.016235 | 0.00019057 | 0.033195 | 0.022446 | 0.0647 | 0.052223 | 0.062931 | 0.055046 | 0.050399 | 0.041648 | 0.047227 | 0.048423 | 0.041491 | 0.045105 | 0.046126 | 0.038754 | 0.043995 | 0.044095 | 0.023219 | 0.041101 | 0.034217 | 0.02461 | 0.012789 | 0.046474 | 0.021304 | 0.020053 | 0.020296 | 0.019415 | 0.010532 | 0.0038765 | 0.0033375 | 0.0128 | 0.018901 | 0.010775 | 0.025946 | 0.016353 | 0.00015309 | 0.032778 | 0.021106 | 0.063683 | 0.049249 | 0.061469 | 0.055448 | 0.050695 | 0.044465 | 0.04649 | 0.048283 | 0.040489 | 0.045149 | 0.046478 | 0.036924 | 0.044896 | 0.043237 | 0.022002 | 0.041181 | 0.035063 | 0.025866 | 0.013186 | 0.04703 | 0.022747 | 0.020284 | 0.021778 | 0.019242 | 0.011023 | 0.0039802 | 0.004104 | 0.013187 | 0.019526 | 0.011143 | 0.026623 | 0.017041 | 0.0001836 | 0.030852 | 0.017975 | 0.06222 | 0.045518 | 0.054867 | 0.052001 | 0.047337 | 0.045951 | 0.044551 | 0.045607 | 0.037132 | 0.041891 | 0.043187 | 0.033395 | 0.042605 | 0.04118 | 0.02022 | 0.039644 | 0.034452 | 0.024359 | 0.012831 | 0.046488 | 0.022128 | 0.018102 | 0.020556 | 0.01888 | 0.010779 | 0.0039061 | 0.0041317 | 0.012501 | 0.020346 | 0.011029 | 0.027064 | 0.01668 | 0.0001742 | 0.031361 | 0.017111 | 0.060646 | 0.041044 | 0.049545 | 0.050666 | 0.046796 | 0.056287 | 0.044395 | 0.044619 | 0.037218 | 0.041194 | 0.041391 | 0.031124 | 0.041371 | 0.041489 | 0.021415 | 0.039602 | 0.033362 | 0.024832 | 0.012586 | 0.045541 | 0.0225 | 0.017967 | 0.02074 | 0.019803 | 0.010773 | 0.0037402 | 0.0043996 | 0.012475 | 0.019986 | 0.011323 | 0.026498 | 0.016511 | 0.00030841 | 0.03424 | 0.01862 | 0.062922 | 0.040726 | 0.049027 | 0.050669 | 0.046118 | 0.058903 | 0.043738 | 0.044539 | 0.039069 | 0.041163 | 0.041176 | 0.030576 | 0.040066 | 0.041648 | 0.021985 | 0.0413 | 0.032491 | 0.02417 | 0.012825 | 0.047148 | 0.022687 | 0.018492 | 0.022591 | 0.020394 | 0.011432 | 0.0039476 | 0.004573 | 0.01323 | 0.019326 | 0.0121 | 0.0279 | 0.017342 | 0.00025701 | 0.032699 | 0.016113 | 0.062248 | 0.037259 | 0.047679 | 0.04931 | 0.046136 | 0.061545 | 0.044499 | 0.043886 | 0.038279 | 0.041961 | 0.040258 | 0.030926 | 0.04137 | 0.041339 | 0.019805 | 0.041298 | 0.031505 | 0.023369 | 0.012298 | 0.047573 | 0.021711 | 0.017511 | 0.021996 | 0.020539 | 0.011614 | 0.0041649 | 0.0042367 | 0.013234 | 0.020134 | 0.012255 | 0.027486 | 0.01732 | 0.00012055 | 0.032386 | 0.01556 | 0.062377 | 0.036605 | 0.044917 | 0.047616 | 0.045051 | 0.058518 | 0.044044 | 0.043283 | 0.037532 | 0.038255 | 0.038813 | 0.031148 | 0.04118 | 0.039443 | 0.018634 | 0.039902 | 0.030619 | 0.021794 | 0.012738 | 0.045422 | 0.022083 | 0.017596 | 0.023169 | 0.022459 | 0.011924 | 0.0039236 | 0.0039796 | 0.013445 | 0.018643 | 0.01121 | 0.025958 | 0.016607 | 0.00010297
0.017168 | 0.010442 | 0.029451 | 0.025934 | 0.039863 | 0.021089 | 0.01819 | 0.015787 | 0.022335 | 0.022177 | 0.019526 | 0.016189 | 0.017167 | 0.017296 | 0.018026 | 0.026315 | 0.0086322 | 0.027408 | 0.017499 | 0.0097276 | 0.0090316 | 0.026527 | 0.015832 | 0.0094 | 0.0086057 | 0.0095378 | 0.0098046 | 0.0042033 | 0.0032457 | 0.0095883 | 0.0078623 | 0.0057862 | 0.011733 | 0.012557 | 0.00063707 | 0.016766 | 0.010787 | 0.030015 | 0.025958 | 0.039747 | 0.021161 | 0.018054 | 0.013672 | 0.022463 | 0.022035 | 0.019525 | 0.016027 | 0.017321 | 0.016811 | 0.018478 | 0.026279 | 0.008202 | 0.028009 | 0.017673 | 0.0092102 | 0.0086986 | 0.027857 | 0.015342 | 0.0090915 | 0.0079666 | 0.0096207 | 0.010078 | 0.0041041 | 0.0033323 | 0.0095555 | 0.0079239 | 0.005917 | 0.011729 | 0.012661 | 0.00063418 | 0.016866 | 0.010364 | 0.029731 | 0.026418 | 0.039812 | 0.020983 | 0.017684 | 0.012942 | 0.022572 | 0.02146 | 0.018936 | 0.015886 | 0.016805 | 0.015969 | 0.018183 | 0.025595 | 0.0081755 | 0.027746 | 0.017308 | 0.0086263 | 0.0084062 | 0.026551 | 0.015287 | 0.0089638 | 0.008172 | 0.0091823 | 0.01019 | 0.0039872 | 0.0033094 | 0.009465 | 0.0078333 | 0.0057973 | 0.011636 | 0.012499 | 0.00054259 | 0.016625 | 0.010601 | 0.02961 | 0.027291 | 0.040155 | 0.021312 | 0.018166 | 0.014527 | 0.022301 | 0.021322 | 0.019455 | 0.016376 | 0.017112 | 0.015793 | 0.018744 | 0.027064 | 0.0083771 | 0.02872 | 0.017277 | 0.0084654 | 0.0084258 | 0.025797 | 0.015622 | 0.0090955 | 0.0091116 | 0.0097893 | 0.010414 | 0.0040009 | 0.0036557 | 0.0093543 | 0.0079899 | 0.0058496 | 0.011921 | 0.012483 | 0.00066505 | 0.016455 | 0.010904 | 0.030224 | 0.027513 | 0.039588 | 0.021241 | 0.018345 | 0.012098 | 0.022164 | 0.020921 | 0.019515 | 0.01647 | 0.017393 | 0.015068 | 0.019241 | 0.025743 | 0.0082175 | 0.028322 | 0.017103 | 0.0080109 | 0.0083129 | 0.025491 | 0.015394 | 0.0088469 | 0.009088 | 0.0095167 | 0.0097515 | 0.0039729 | 0.0034588 | 0.0095185 | 0.0080738 | 0.0059197 | 0.011818 | 0.012143 | 0.00070186 | 0.016691 | 0.010038 | 0.030352 | 0.027175 | 0.038808 | 0.020954 | 0.018682 | 0.010796 | 0.022262 | 0.020663 | 0.018623 | 0.015849 | 0.01663 | 0.013939 | 0.018889 | 0.025657 | 0.0079523 | 0.028305 | 0.016316 | 0.0074823 | 0.0079736 | 0.025554 | 0.014222 | 0.0084089 | 0.0088672 | 0.0091348 | 0.0090251 | 0.0040134 | 0.0031381 | 0.0091543 | 0.0081789 | 0.0057558 | 0.011629 | 0.011802 | 0.00042144 | 0.016671 | 0.010188 | 0.030911 | 0.027663 | 0.041246 | 0.021229 | 0.019003 | 0.011653 | 0.022348 | 0.020833 | 0.019525 | 0.01645 | 0.017307 | 0.014754 | 0.019204 | 0.025916 | 0.0084886 | 0.029312 | 0.016165 | 0.0071305 | 0.0077447 | 0.025789 | 0.013899 | 0.0080598 | 0.0097108 | 0.0090928 | 0.0086421 | 0.0041741 | 0.0029007 | 0.0092278 | 0.0083826 | 0.0058164 | 0.011625 | 0.011486 | 0.00034052 | 0.017078 | 0.0095287 | 0.030998 | 0.027868 | 0.040671 | 0.020987 | 0.018915 | 0.010972 | 0.02184 | 0.020535 | 0.019468 | 0.016721 | 0.017552 | 0.014105 | 0.019024 | 0.024605 | 0.0084466 | 0.029488 | 0.015946 | 0.0068505 | 0.0077121 | 0.025444 | 0.013533 | 0.0078264 | 0.0092851 | 0.0087652 | 0.0080224 | 0.004266 | 0.0029674 | 0.0091206 | 0.0086572 | 0.0057325 | 0.011574 | 0.010732 | 0.00032652 | 0.017079 | 0.0088984 | 0.030689 | 0.026934 | 0.037137 | 0.020938 | 0.018812 | 0.01091 | 0.021675 | 0.020067 | 0.01916 | 0.016388 | 0.016613 | 0.012735 | 0.01852 | 0.024786 | 0.0086024 | 0.031257 | 0.015558 | 0.0065025 | 0.0073815 | 0.025244 | 0.013971 | 0.0078687 | 0.0094238 | 0.0086912 | 0.0081081 | 0.0043523 | 0.0028956 | 0.0089477 | 0.0086536 | 0.005909 | 0.011628 | 0.010683 | 0.0002516 | 0.016755 | 0.0078881 | 0.030578 | 0.026095 | 0.035924 | 0.020662 | 0.018359 | 0.011646 | 0.021803 | 0.020077 | 0.018311 | 0.01656 | 0.016621 | 0.012166 | 0.018843 | 0.025865 | 0.0077576 | 0.031729 | 0.015992 | 0.006318 | 0.0074847 | 0.024151 | 0.014064 | 0.0073423 | 0.009427 | 0.0086451 | 0.007992 | 0.0044152 | 0.0032851 | 0.008628 | 0.0083381 | 0.0058568 | 0.011874 | 0.010748 | 0.00028348 | 0.01783 | 0.0079409 | 0.031 | 0.02575 | 0.03618 | 0.021047 | 0.01893 | 0.013414 | 0.022072 | 0.021252 | 0.019448 | 0.017297 | 0.017735 | 0.013302 | 0.019001 | 0.025903 | 0.0077002 | 0.032833 | 0.015486 | 0.0063203 | 0.0072401 | 0.025049 | 0.01465 | 0.0079667 | 0.0099919 | 0.0087508 | 0.0087506 | 0.0045622 | 0.0033346 | 0.00853 | 0.0083135 | 0.0062178 | 0.013076 | 0.011322 | 0.00024955 | 0.01749 | 0.0073144 | 0.030158 | 0.02351 | 0.032515 | 0.020235 | 0.018785 | 0.013211 | 0.021544 | 0.020528 | 0.018938 | 0.016532 | 0.01706 | 0.012419 | 0.018541 | 0.026188 | 0.0075973 | 0.032489 | 0.014698 | 0.0061819 | 0.0070738 | 0.024792 | 0.014343 | 0.007815 | 0.0097183 | 0.008888 | 0.0085124 | 0.004393 | 0.0034302 | 0.0081996 | 0.0082738 | 0.0063099 | 0.01329 | 0.011361 | 0.00043408 | 0.016133 | 0.0067132 | 0.027997 | 0.020883 | 0.027755 | 0.018011 | 0.017106 | 0.014762 | 0.020127 | 0.018568 | 0.016515 | 0.015308 | 0.014832 | 0.010626 | 0.016704 | 0.025282 | 0.0072048 | 0.028019 | 0.014621 | 0.0057865 | 0.0068794 | 0.02356 | 0.013821 | 0.0064118 | 0.0095119 | 0.0085862 | 0.0078941 | 0.0043753 | 0.003286 | 0.0078955 | 0.0081316 | 0.0057962 | 0.012393 | 0.010725 | 0.00033796 | 0.016171 | 0.0059377 | 0.028074 | 0.019688 | 0.026027 | 0.01786 | 0.017099 | 0.013022 | 0.020436 | 0.018694 | 0.016435 | 0.015615 | 0.01492 | 0.010722 | 0.017203 | 0.024638 | 0.0069458 | 0.025603 | 0.014759 | 0.0058433 | 0.0068773 | 0.023683 | 0.013773 | 0.0058918 | 0.0093601 | 0.0090374 | 0.0077821 | 0.0047353 | 0.0028636 | 0.0078446 | 0.0078372 | 0.0057313 | 0.012403 | 0.010669 | 0.0001632 | 0.016028 | 0.0061341 | 0.027178 | 0.018724 | 0.024239 | 0.017564 | 0.017439 | 0.019087 | 0.019734 | 0.018557 | 0.016597 | 0.015802 | 0.015571 | 0.011188 | 0.018384 | 0.02413 | 0.0075281 | 0.024036 | 0.015075 | 0.0055743 | 0.006757 | 0.023248 | 0.014257 | 0.0066495 | 0.010164 | 0.0097892 | 0.007864 | 0.0044123 | 0.0027274 | 0.0080755 | 0.0080177 | 0.0057277 | 0.012315 | 0.010605 | 0.0001274
0.0013547 | 0.0035213 | 0.0040145 | 0.0042958 | 0.0039972 | 0.0049302 | 0.0056883 | 0.0023478 | 0.0053758 | 0.00573 | 0.0060126 | 0.0050996 | 0.0061642 | 0.0067075 | 0.003225 | 0.0046226 | 0.0049744 | 0.0053704 | 0.0068036 | 0.0098526 | 0.0063896 | 0.0096583 | 0.0077661 | 0.0066593 | 0.023745 | 0.019341 | 0.004909 | 0.010106 | 0.0023533 | 0.013233 | 0.0088653 | 0.0060789 | 0.0082689 | 0.010869 | 0.00011014 | 0.0013228 | 0.0036041 | 0.0037421 | 0.0042107 | 0.0039672 | 0.0051931 | 0.0055359 | 0.0016942 | 0.0051614 | 0.0057718 | 0.0059389 | 0.0051286 | 0.0062725 | 0.0066544 | 0.0031687 | 0.0046169 | 0.0046007 | 0.0050891 | 0.0065428 | 0.0095334 | 0.0062372 | 0.009867 | 0.0079672 | 0.0062243 | 0.022644 | 0.02028 | 0.0079261 | 0.010205 | 0.0023456 | 0.013619 | 0.0092209 | 0.0068544 | 0.0081996 | 0.011088 | 0.00010152 | 0.0013933 | 0.0036688 | 0.0041076 | 0.0044438 | 0.0040551 | 0.0052951 | 0.0056675 | 0.0018186 | 0.0052024 | 0.0057787 | 0.0061726 | 0.0051463 | 0.0064809 | 0.0067343 | 0.0033924 | 0.0045491 | 0.0048028 | 0.0053243 | 0.0066803 | 0.0094997 | 0.0063124 | 0.010173 | 0.007917 | 0.0065666 | 0.022889 | 0.021706 | 0.0067539 | 0.010056 | 0.0024455 | 0.013812 | 0.0096238 | 0.0071924 | 0.0081055 | 0.011382 | 8.6858e-05 | 0.0013663 | 0.0038901 | 0.0040189 | 0.004434 | 0.0040783 | 0.0048367 | 0.0057306 | 0.0018453 | 0.005139 | 0.0056467 | 0.0059844 | 0.0050798 | 0.0064688 | 0.0063897 | 0.0031624 | 0.0047312 | 0.00496 | 0.0050976 | 0.0064286 | 0.0094215 | 0.0063582 | 0.010277 | 0.0081007 | 0.0058926 | 0.023137 | 0.022438 | 0.0072161 | 0.010276 | 0.0027782 | 0.013808 | 0.010082 | 0.0075424 | 0.0085263 | 0.011531 | 0.00010646 | 0.0013591 | 0.0039303 | 0.0038959 | 0.0043685 | 0.004124 | 0.0045196 | 0.0056644 | 0.0018022 | 0.0049165 | 0.0055902 | 0.0055836 | 0.0047724 | 0.0064344 | 0.0056762 | 0.0029405 | 0.0041448 | 0.0063096 | 0.0048467 | 0.0060476 | 0.0094491 | 0.0063715 | 0.010352 | 0.0081993 | 0.0053359 | 0.021096 | 0.02013 | 0.0084786 | 0.010031 | 0.0026537 | 0.014196 | 0.010841 | 0.007293 | 0.0083369 | 0.01175 | 0.00011235 | 0.0013051 | 0.0032565 | 0.0037415 | 0.004122 | 0.0040101 | 0.0047156 | 0.0056839 | 0.0011694 | 0.0043624 | 0.0054283 | 0.0052333 | 0.0044515 | 0.0059716 | 0.0050391 | 0.0028443 | 0.0041901 | 0.0066984 | 0.0044671 | 0.0058906 | 0.0087 | 0.0060079 | 0.010102 | 0.007908 | 0.0041977 | 0.02137 | 0.018733 | 0.0086454 | 0.0093738 | 0.0026035 | 0.014048 | 0.010533 | 0.0067136 | 0.0082601 | 0.011826 | 7.6382e-05 | 0.0012976 | 0.0032719 | 0.0036742 | 0.0042377 | 0.0040179 | 0.004702 | 0.0059639 | 0.001223 | 0.0044288 | 0.0056361 | 0.0053838 | 0.004554 | 0.0060756 | 0.0051934 | 0.0028572 | 0.0041747 | 0.0092651 | 0.004432 | 0.0058701 | 0.0084682 | 0.005787 | 0.009961 | 0.0079341 | 0.0040075 | 0.023574 | 0.017835 | 0.0089415 | 0.009271 | 0.0024816 | 0.013541 | 0.010473 | 0.00631 | 0.0080022 | 0.011777 | 7.1339e-05 | 0.0013171 | 0.0030713 | 0.0037844 | 0.0043721 | 0.0041481 | 0.0048277 | 0.0063411 | 0.0013226 | 0.0043978 | 0.0057671 | 0.0055196 | 0.0045867 | 0.0061637 | 0.0050052 | 0.0027512 | 0.0037862 | 0.0055655 | 0.0044313 | 0.0057486 | 0.0084364 | 0.0057678 | 0.010409 | 0.0075537 | 0.0040199 | 0.021138 | 0.016789 | 0.0094379 | 0.009475 | 0.0025055 | 0.014147 | 0.010759 | 0.0061457 | 0.0084963 | 0.011799 | 6.6658e-05 | 0.0013595 | 0.0032048 | 0.0037668 | 0.0042359 | 0.0042621 | 0.0047691 | 0.0060352 | 0.001037 | 0.0042002 | 0.0054575 | 0.005275 | 0.0044649 | 0.0056867 | 0.004597 | 0.0027369 | 0.0037628 | 0.0040227 | 0.0046023 | 0.0056931 | 0.0082578 | 0.0057098 | 0.010463 | 0.0079071 | 0.0043171 | 0.022471 | 0.01746 | 0.0096835 | 0.0097686 | 0.0024606 | 0.014141 | 0.011345 | 0.0067966 | 0.0086686 | 0.011662 | 6.9635e-05 | 0.0014039 | 0.0034221 | 0.0038139 | 0.004139 | 0.0044541 | 0.0044947 | 0.0057041 | 0.0010355 | 0.0039726 | 0.0050828 | 0.0050653 | 0.0040936 | 0.0054305 | 0.0042194 | 0.0026669 | 0.0035928 | 0.0032027 | 0.0047083 | 0.0055967 | 0.0080271 | 0.0064086 | 0.010556 | 0.0078731 | 0.0040858 | 0.018842 | 0.019485 | 0.010324 | 0.01047 | 0.0029664 | 0.014174 | 0.011815 | 0.0080088 | 0.0090226 | 0.011807 | 7.7114e-05 | 0.0014442 | 0.0031527 | 0.0038633 | 0.0041761 | 0.004643 | 0.0041962 | 0.0054337 | 0.0010939 | 0.0039989 | 0.0049736 | 0.0051786 | 0.0041957 | 0.0052601 | 0.0039363 | 0.0026264 | 0.0034628 | 0.0035262 | 0.0048591 | 0.0053975 | 0.007594 | 0.0067963 | 0.01037 | 0.0079535 | 0.0044589 | 0.016648 | 0.021142 | 0.0099747 | 0.010536 | 0.0030321 | 0.01348 | 0.011587 | 0.0086509 | 0.0088289 | 0.012054 | 7.0865e-05 | 0.0014816 | 0.0032565 | 0.0039593 | 0.0039883 | 0.0046056 | 0.0041648 | 0.0054545 | 0.0010356 | 0.0040192 | 0.0049216 | 0.0053091 | 0.004268 | 0.0051693 | 0.0037186 | 0.0025853 | 0.0034954 | 0.003255 | 0.0050431 | 0.0052309 | 0.007588 | 0.0066647 | 0.010422 | 0.0077253 | 0.0042645 | 0.016171 | 0.020941 | 0.0095944 | 0.010182 | 0.0028844 | 0.013323 | 0.011402 | 0.009159 | 0.0089743 | 0.012272 | 6.5029e-05 | 0.0014862 | 0.0032812 | 0.0039224 | 0.0038174 | 0.0044102 | 0.0040046 | 0.0051944 | 0.001095 | 0.0039169 | 0.0044716 | 0.0053221 | 0.0042017 | 0.0048722 | 0.0034447 | 0.0025104 | 0.0034258 | 0.0030426 | 0.0050388 | 0.005067 | 0.0074168 | 0.0058442 | 0.009903 | 0.007545 | 0.0040489 | 0.017915 | 0.021728 | 0.0089331 | 0.0099924 | 0.0025622 | 0.012552 | 0.011297 | 0.0093132 | 0.0084598 | 0.011995 | 5.2458e-05 | 0.001488 | 0.0026571 | 0.0039128 | 0.0037897 | 0.0044496 | 0.0037627 | 0.0049449 | 0.00086154 | 0.0038122 | 0.0042587 | 0.0051962 | 0.0040135 | 0.0047116 | 0.0034563 | 0.0025382 | 0.0034657 | 0.0026517 | 0.0049533 | 0.0050735 | 0.0074811 | 0.0056702 | 0.0098633 | 0.007284 | 0.00382 | 0.016684 | 0.022277 | 0.0080321 | 0.010669 | 0.0020137 | 0.012381 | 0.010983 | 0.0094122 | 0.0081039 | 0.01188 | 3.4195e-05 | 0.0014691 | 0.003102 | 0.0038942 | 0.0037394 | 0.0043147 | 0.0036537 | 0.0046404 | 0.0011013 | 0.0037531 | 0.0042207 | 0.0053508 | 0.0039948 | 0.0047125 | 0.0032979 | 0.0024984 | 0.0033214 | 0.0028886 | 0.005058 | 0.0045819 | 0.0072186 | 0.0053944 | 0.0098125 | 0.007591 | 0.0039273 | 0.015571 | 0.022699 | 0.0068713 | 0.010044 | 0.0019238 | 0.012363 | 0.010702 | 0.0093195 | 0.0077819 | 0.011192 | 3.8053e-05
0.015013 | 0.02862 | 0.021879 | 0.017815 | 0.021355 | 0.024764 | 0.018548 | 0.044261 | 0.020084 | 0.017203 | 0.035206 | 0.018243 | 0.012583 | 0.010494 | 0.011947 | 0.018787 | 0.026685 | 0.018505 | 0.013388 | 0.021759 | 0.011594 | 0.010605 | 0.041616 | 0.017631 | 0.012114 | 0.031244 | 0.011344 | 0.0070182 | 0.0019141 | 0.0073274 | 0.011857 | 0.0097504 | 0.0079897 | 0.011032 | 0.00072451 | 0.014085 | 0.028348 | 0.021752 | 0.018013 | 0.020786 | 0.024493 | 0.018202 | 0.034511 | 0.01967 | 0.017303 | 0.035509 | 0.0182 | 0.012443 | 0.01006 | 0.011797 | 0.018468 | 0.025318 | 0.017792 | 0.013866 | 0.019204 | 0.010743 | 0.010301 | 0.041911 | 0.018771 | 0.011454 | 0.030931 | 0.0097888 | 0.0064459 | 0.0017478 | 0.0069693 | 0.011683 | 0.010081 | 0.0077331 | 0.0099627 | 0.00073439 | 0.014279 | 0.026868 | 0.021947 | 0.018823 | 0.02067 | 0.024646 | 0.018276 | 0.033057 | 0.019757 | 0.017226 | 0.035024 | 0.018105 | 0.012172 | 0.0097497 | 0.011807 | 0.018252 | 0.02585 | 0.017264 | 0.013872 | 0.018282 | 0.01051 | 0.0099536 | 0.041359 | 0.01881 | 0.010496 | 0.030632 | 0.010356 | 0.006308 | 0.0017763 | 0.006802 | 0.011475 | 0.010368 | 0.0076846 | 0.0097948 | 0.00062833 | 0.014114 | 0.026585 | 0.022092 | 0.01961 | 0.021015 | 0.024845 | 0.018394 | 0.030921 | 0.01955 | 0.017705 | 0.033909 | 0.018309 | 0.012472 | 0.0094194 | 0.011791 | 0.020086 | 0.027063 | 0.017339 | 0.014414 | 0.018017 | 0.010734 | 0.0098792 | 0.043937 | 0.031319 | 0.012133 | 0.032261 | 0.010379 | 0.0062788 | 0.0021543 | 0.0066491 | 0.011767 | 0.010648 | 0.0079589 | 0.0097287 | 0.00077014 | 0.01432 | 0.024507 | 0.022922 | 0.020288 | 0.021546 | 0.024148 | 0.018592 | 0.028618 | 0.019152 | 0.017588 | 0.03325 | 0.017865 | 0.012874 | 0.009151 | 0.012079 | 0.018109 | 0.027067 | 0.017324 | 0.013755 | 0.017405 | 0.010864 | 0.010018 | 0.045729 | 0.040201 | 0.013545 | 0.033764 | 0.010062 | 0.0059107 | 0.0020602 | 0.0065453 | 0.011594 | 0.011311 | 0.0079458 | 0.009577 | 0.00081277 | 0.013386 | 0.021335 | 0.023332 | 0.020032 | 0.021771 | 0.024125 | 0.019023 | 0.025764 | 0.018343 | 0.017216 | 0.03354 | 0.017289 | 0.012508 | 0.0084037 | 0.012121 | 0.018921 | 0.023719 | 0.016085 | 0.013885 | 0.019224 | 0.011488 | 0.0096607 | 0.045815 | 0.042854 | 0.013112 | 0.05982 | 0.0094617 | 0.0054731 | 0.0018014 | 0.0061851 | 0.01121 | 0.010284 | 0.0074185 | 0.0094564 | 0.00046187 | 0.012872 | 0.021731 | 0.022924 | 0.0196 | 0.020639 | 0.02396 | 0.018905 | 0.031314 | 0.018182 | 0.017477 | 0.033387 | 0.017427 | 0.012503 | 0.0087758 | 0.011896 | 0.0187 | 0.023525 | 0.015972 | 0.01411 | 0.019052 | 0.011506 | 0.0094169 | 0.045889 | 0.044153 | 0.014306 | 0.059293 | 0.0090437 | 0.0053154 | 0.0018979 | 0.0059005 | 0.010912 | 0.01022 | 0.0071447 | 0.0093915 | 0.00033365 | 0.012717 | 0.021236 | 0.023202 | 0.019655 | 0.020667 | 0.023279 | 0.019215 | 0.033685 | 0.017987 | 0.017594 | 0.033691 | 0.018005 | 0.012767 | 0.0086428 | 0.011452 | 0.017083 | 0.022007 | 0.015574 | 0.014157 | 0.018579 | 0.011709 | 0.0093157 | 0.045273 | 0.043698 | 0.013862 | 0.056874 | 0.0086568 | 0.0052594 | 0.0017667 | 0.0057609 | 0.010798 | 0.010037 | 0.0068879 | 0.0091894 | 0.00029705 | 0.013615 | 0.020555 | 0.023298 | 0.019103 | 0.020197 | 0.023806 | 0.019492 | 0.035494 | 0.017876 | 0.017164 | 0.033478 | 0.017497 | 0.012314 | 0.0082443 | 0.011227 | 0.017738 | 0.019563 | 0.0166 | 0.013898 | 0.019397 | 0.012021 | 0.0092611 | 0.045209 | 0.034029 | 0.012591 | 0.05533 | 0.0087937 | 0.0052255 | 0.0015946 | 0.0056849 | 0.011114 | 0.010318 | 0.0069405 | 0.0090327 | 0.00021859 | 0.012868 | 0.020908 | 0.023999 | 0.019842 | 0.020937 | 0.023998 | 0.019282 | 0.037086 | 0.017938 | 0.017015 | 0.033245 | 0.017234 | 0.012426 | 0.0081704 | 0.011132 | 0.01826 | 0.018531 | 0.017959 | 0.015589 | 0.02014 | 0.012155 | 0.009458 | 0.045309 | 0.02517 | 0.01142 | 0.054887 | 0.0087059 | 0.0049189 | 0.0019037 | 0.0056457 | 0.010983 | 0.010053 | 0.0073566 | 0.0092571 | 0.00034547 | 0.013094 | 0.019159 | 0.024082 | 0.019975 | 0.020431 | 0.023827 | 0.0189 | 0.038988 | 0.018142 | 0.016956 | 0.033648 | 0.017616 | 0.012633 | 0.0080391 | 0.010834 | 0.017602 | 0.017792 | 0.018742 | 0.016436 | 0.020739 | 0.012939 | 0.0093879 | 0.046357 | 0.018367 | 0.010306 | 0.055521 | 0.008695 | 0.0048562 | 0.0018268 | 0.0056208 | 0.010592 | 0.0098698 | 0.0073884 | 0.0093666 | 0.00037552 | 0.013258 | 0.018495 | 0.023636 | 0.019708 | 0.019295 | 0.023603 | 0.018757 | 0.043683 | 0.018302 | 0.016877 | 0.034204 | 0.017285 | 0.012422 | 0.0075971 | 0.010751 | 0.019064 | 0.019337 | 0.019349 | 0.017123 | 0.021026 | 0.012883 | 0.0094332 | 0.046053 | 0.012743 | 0.0096308 | 0.056104 | 0.0086405 | 0.0047663 | 0.0019029 | 0.0054709 | 0.01027 | 0.0096791 | 0.0073415 | 0.0093083 | 0.00061215 | 0.013067 | 0.018634 | 0.023207 | 0.019227 | 0.018717 | 0.022623 | 0.018547 | 0.044853 | 0.017466 | 0.016194 | 0.033634 | 0.016825 | 0.01184 | 0.0071218 | 0.0103 | 0.019082 | 0.018933 | 0.019567 | 0.017108 | 0.021461 | 0.01219 | 0.009392 | 0.046153 | 0.0080371 | 0.0092667 | 0.058074 | 0.0087064 | 0.0049383 | 0.001766 | 0.0054693 | 0.010852 | 0.0096173 | 0.0072688 | 0.0090875 | 0.0005041 | 0.012815 | 0.015567 | 0.023797 | 0.018464 | 0.018586 | 0.022526 | 0.018584 | 0.051264 | 0.018251 | 0.016505 | 0.033688 | 0.017168 | 0.012017 | 0.0073359 | 0.010663 | 0.018407 | 0.018107 | 0.019865 | 0.016791 | 0.021127 | 0.012145 | 0.009546 | 0.045957 | 0.0079115 | 0.0094508 | 0.057433 | 0.0086352 | 0.0052269 | 0.0015838 | 0.0056684 | 0.010423 | 0.0096253 | 0.0071819 | 0.0092302 | 0.00029715 | 0.012243 | 0.016374 | 0.022584 | 0.017756 | 0.017435 | 0.021035 | 0.017867 | 0.043652 | 0.017565 | 0.016017 | 0.032419 | 0.016709 | 0.012323 | 0.0072792 | 0.010819 | 0.018574 | 0.018312 | 0.019751 | 0.015998 | 0.021462 | 0.012339 | 0.0091272 | 0.04622 | 0.0075759 | 0.0094772 | 0.056407 | 0.0085978 | 0.0051381 | 0.0016122 | 0.0057936 | 0.0098876 | 0.0092758 | 0.0067251 | 0.0090941 | 0.00027994
0.0027146 | 0.004433 | 0.0032355 | 0.0025674 | 0.0033608 | 0.0061936 | 0.00151 | 0.0058104 | 0.0029898 | 0.0020476 | 0.0053745 | 0.0039307 | 0.0016202 | 0.0013295 | 0.0016242 | 0.0018151 | 0.0024336 | 0.0024285 | 0.0010916 | 0.0030365 | 0.0014599 | 0.0014425 | 0.0034482 | 0.098437 | 0.0028811 | 0.0049969 | 0.0015493 | 0.00069693 | 0.00015106 | 0.00095465 | 0.0012501 | 0.0011458 | 0.00059991 | 0.0010245 | 6.412e-05 | 0.0026713 | 0.0041541 | 0.0036307 | 0.0028706 | 0.0036435 | 0.0069894 | 0.0016119 | 0.0044682 | 0.0029417 | 0.0021822 | 0.0051327 | 0.0039813 | 0.0015683 | 0.0014293 | 0.0016192 | 0.0021219 | 0.002023 | 0.0024633 | 0.0011135 | 0.0025595 | 0.0013687 | 0.0015906 | 0.0033275 | 0.10088 | 0.0029053 | 0.0057382 | 0.0011697 | 0.00065558 | 0.00012852 | 0.0010039 | 0.0014271 | 0.0015232 | 0.00056998 | 0.00091825 | 6.6916e-05 | 0.0028833 | 0.0041894 | 0.0039798 | 0.0030579 | 0.0039345 | 0.0074199 | 0.0017135 | 0.0044441 | 0.0031368 | 0.0022465 | 0.0059097 | 0.0040226 | 0.0015991 | 0.0015076 | 0.001652 | 0.0022932 | 0.0021841 | 0.0026492 | 0.0011979 | 0.0021456 | 0.0012717 | 0.0017307 | 0.0039945 | 0.099135 | 0.0030891 | 0.0060818 | 0.0011386 | 0.00068481 | 0.00013742 | 0.0010711 | 0.0014813 | 0.0019049 | 0.00061808 | 0.0010399 | 5.7252e-05 | 0.0030321 | 0.004905 | 0.0040552 | 0.0039108 | 0.0050875 | 0.0077414 | 0.0024568 | 0.005982 | 0.0031837 | 0.0027012 | 0.0058466 | 0.0052617 | 0.0019941 | 0.0017176 | 0.0018503 | 0.0022266 | 0.0026248 | 0.0031336 | 0.0012414 | 0.0023654 | 0.0013809 | 0.0016781 | 0.0039375 | 0.11711 | 0.0032627 | 0.0050625 | 0.0010903 | 0.0005892 | 0.00019972 | 0.00095253 | 0.0012946 | 0.0014725 | 0.00064316 | 0.0011292 | 7.0173e-05 | 0.0031918 | 0.0056071 | 0.0045451 | 0.0038365 | 0.0050932 | 0.0073984 | 0.0030239 | 0.0063228 | 0.003392 | 0.0031231 | 0.0066574 | 0.0057916 | 0.0025522 | 0.0019855 | 0.001991 | 0.0020453 | 0.0029755 | 0.0037378 | 0.0012158 | 0.0026003 | 0.0015486 | 0.001871 | 0.003195 | 0.10797 | 0.0033208 | 0.0052015 | 0.00097701 | 0.00052004 | 0.0002395 | 0.00097676 | 0.001381 | 0.0014753 | 0.00060376 | 0.0012074 | 7.4057e-05 | 0.0035752 | 0.0056003 | 0.0049249 | 0.0043812 | 0.0060672 | 0.0082012 | 0.0035577 | 0.0053972 | 0.0033571 | 0.0034029 | 0.007779 | 0.0061218 | 0.0028299 | 0.0021386 | 0.0021234 | 0.0025769 | 0.0028468 | 0.0040255 | 0.0011759 | 0.0027478 | 0.0015318 | 0.0020849 | 0.0032121 | 0.098975 | 0.0031643 | 0.0061811 | 0.0008795 | 0.00047254 | 0.00024032 | 0.00092711 | 0.0012429 | 0.0014057 | 0.00059711 | 0.0012236 | 1.8921e-05 | 0.0035993 | 0.0058433 | 0.0048296 | 0.0047275 | 0.0060199 | 0.0086453 | 0.0039685 | 0.0066988 | 0.0036359 | 0.0038903 | 0.0092078 | 0.0066769 | 0.0032157 | 0.0024284 | 0.0021738 | 0.0028549 | 0.0030743 | 0.0044498 | 0.0011409 | 0.002969 | 0.0015212 | 0.0018532 | 0.0031903 | 0.10511 | 0.0029736 | 0.0063415 | 0.00080886 | 0.00048627 | 0.00042069 | 0.0010193 | 0.0014432 | 0.0012721 | 0.00057704 | 0.0013323 | 2.2473e-05 | 0.0037842 | 0.0059439 | 0.0048158 | 0.0047135 | 0.0059173 | 0.0082725 | 0.0041137 | 0.0080597 | 0.0038079 | 0.0040871 | 0.010875 | 0.0070339 | 0.0037051 | 0.0025825 | 0.0022362 | 0.003114 | 0.0035527 | 0.0047382 | 0.0011336 | 0.0031666 | 0.0016446 | 0.0017439 | 0.0031956 | 0.10432 | 0.0027083 | 0.0056616 | 0.00082104 | 0.0005113 | 0.00059477 | 0.0010567 | 0.0014457 | 0.0011066 | 0.00053245 | 0.0013047 | 2.1022e-05 | 0.0034893 | 0.0059469 | 0.0048548 | 0.0048066 | 0.0057999 | 0.007807 | 0.0038916 | 0.0055118 | 0.0035077 | 0.0038344 | 0.0094908 | 0.0063064 | 0.0035074 | 0.002386 | 0.0022216 | 0.0031896 | 0.003222 | 0.0044316 | 0.0012077 | 0.0039448 | 0.0019819 | 0.0016994 | 0.0032918 | 0.11921 | 0.002864 | 0.0053006 | 0.00083634 | 0.00049563 | 0.00090702 | 0.0010876 | 0.0013532 | 0.0010616 | 0.00051463 | 0.0013222 | 1.868e-05 | 0.0032736 | 0.0066878 | 0.0047956 | 0.0048308 | 0.0053747 | 0.0072386 | 0.0037423 | 0.0044782 | 0.003146 | 0.003671 | 0.0089133 | 0.0057459 | 0.0034701 | 0.0022812 | 0.0022165 | 0.0029098 | 0.0032178 | 0.0038916 | 0.0017026 | 0.0047521 | 0.0024228 | 0.0016502 | 0.0032991 | 0.13022 | 0.0029887 | 0.0051462 | 0.00093059 | 0.00057692 | 0.0014645 | 0.0013042 | 0.0013149 | 0.0010591 | 0.00055827 | 0.0012907 | 2.8625e-05 | 0.0028319 | 0.0061616 | 0.004636 | 0.0045229 | 0.0047223 | 0.0067014 | 0.0035552 | 0.0040253 | 0.0031125 | 0.0033746 | 0.0088664 | 0.0057252 | 0.0032869 | 0.0020549 | 0.0023052 | 0.00248 | 0.002874 | 0.0032449 | 0.0018491 | 0.0046977 | 0.0035218 | 0.0015979 | 0.0034103 | 0.14797 | 0.0026694 | 0.0051435 | 0.0010047 | 0.00061861 | 0.0019692 | 0.0013139 | 0.0012132 | 0.00094097 | 0.00058785 | 0.0012781 | 3.0481e-05 | 0.002589 | 0.0059911 | 0.0048374 | 0.0043309 | 0.0042742 | 0.0065629 | 0.0033914 | 0.0030233 | 0.0030599 | 0.0032529 | 0.0082699 | 0.0055001 | 0.0030066 | 0.0018317 | 0.0022458 | 0.002673 | 0.0026632 | 0.0030098 | 0.0019625 | 0.004798 | 0.0035676 | 0.001576 | 0.0035597 | 0.15307 | 0.0026592 | 0.0050141 | 0.0010087 | 0.00057995 | 0.0021625 | 0.0012982 | 0.0011263 | 0.00088727 | 0.00057512 | 0.001261 | 4.3626e-05 | 0.0023846 | 0.0062722 | 0.0051116 | 0.004486 | 0.0040505 | 0.0065632 | 0.0030979 | 0.0032444 | 0.0030418 | 0.0031287 | 0.0079081 | 0.0052137 | 0.0028375 | 0.0016835 | 0.0024114 | 0.0026852 | 0.0026641 | 0.0028774 | 0.0020657 | 0.0058056 | 0.0031158 | 0.0016638 | 0.0038237 | 0.15062 | 0.0029926 | 0.005452 | 0.0011297 | 0.00065707 | 0.0025833 | 0.0014097 | 0.0012099 | 0.0009113 | 0.00058684 | 0.0013637 | 4.585e-05 | 0.0022833 | 0.0050284 | 0.0051259 | 0.0047002 | 0.0042211 | 0.0072824 | 0.0032319 | 0.0022654 | 0.0031261 | 0.0033827 | 0.0083827 | 0.0053323 | 0.0031213 | 0.0018356 | 0.0025611 | 0.0027272 | 0.0024408 | 0.0029786 | 0.0016532 | 0.0060538 | 0.0031066 | 0.0016829 | 0.0034536 | 0.14882 | 0.0030734 | 0.005738 | 0.0010527 | 0.00063724 | 0.0027622 | 0.0013657 | 0.0011415 | 0.00084828 | 0.00051286 | 0.0012401 | 1.4343e-05 | 0.0021934 | 0.0060696 | 0.0049815 | 0.0045063 | 0.0040419 | 0.0069865 | 0.0034344 | 0.0034175 | 0.0034101 | 0.0035079 | 0.0091263 | 0.0061879 | 0.003533 | 0.0019852 | 0.0027242 | 0.0026964 | 0.0027075 | 0.0030161 | 0.0016499 | 0.0062843 | 0.0029225 | 0.0015071 | 0.0029338 | 0.15673 | 0.0029191 | 0.005412 | 0.00090976 | 0.00052427 | 0.0017382 | 0.0011743 | 0.0010962 | 0.00076695 | 0.00050585 | 0.0011348 | 1.268e-05
0.00080153 | 0.0021752 | 0.0014986 | 0.0017106 | 0.002866 | 0.0013856 | 0.0021604 | 0.0011198 | 0.001977 | 0.0018773 | 0.0015005 | 0.0014572 | 0.001675 | 0.0021327 | 0.0016779 | 0.0016291 | 0.00083736 | 0.0011156 | 0.001952 | 0.0045124 | 0.0016784 | 0.0012032 | 0.0020393 | 0.0045052 | 0.030411 | 0.01666 | 0.0052675 | 0.0031561 | 0.0004546 | 0.0043028 | 0.0043738 | 0.0021695 | 0.0013073 | 0.0039509 | 2.4972e-05 | 0.0008267 | 0.0024952 | 0.0015826 | 0.0017697 | 0.0028378 | 0.0014369 | 0.0022128 | 0.00089628 | 0.0020644 | 0.0019188 | 0.0015835 | 0.0015322 | 0.0018812 | 0.0022567 | 0.001842 | 0.0016972 | 0.00084328 | 0.0012306 | 0.002154 | 0.0043727 | 0.0017481 | 0.0012494 | 0.0021597 | 0.0046032 | 0.032273 | 0.019286 | 0.0052585 | 0.0034526 | 0.0005053 | 0.0044806 | 0.0046608 | 0.0022128 | 0.0013526 | 0.0040438 | 2.177e-05 | 0.00082735 | 0.002378 | 0.0016005 | 0.0017902 | 0.002842 | 0.0013869 | 0.0022056 | 0.00087669 | 0.0020586 | 0.0019117 | 0.0014995 | 0.0014851 | 0.0019499 | 0.0022648 | 0.0017782 | 0.0016515 | 0.0008515 | 0.0012542 | 0.0021753 | 0.0041396 | 0.0017303 | 0.0012512 | 0.0021289 | 0.0042311 | 0.033264 | 0.020289 | 0.0056429 | 0.0034809 | 0.00052436 | 0.0046092 | 0.0047769 | 0.0022036 | 0.0013502 | 0.004166 | 1.8625e-05 | 0.00079111 | 0.0021925 | 0.001587 | 0.0018071 | 0.0027474 | 0.0014557 | 0.00215 | 0.00086468 | 0.0020098 | 0.0019552 | 0.0014993 | 0.0014904 | 0.0018906 | 0.0021263 | 0.0018421 | 0.0017965 | 0.0008657 | 0.0012152 | 0.0022119 | 0.0038404 | 0.0016908 | 0.0012188 | 0.0021658 | 0.0037572 | 0.034752 | 0.020261 | 0.0053043 | 0.0034223 | 0.00059572 | 0.0044496 | 0.0046523 | 0.0022397 | 0.0013659 | 0.00413 | 2.2829e-05 | 0.00070204 | 0.001991 | 0.0015081 | 0.001876 | 0.0028475 | 0.0014643 | 0.0021447 | 0.00082036 | 0.0019752 | 0.0019914 | 0.0015463 | 0.0015304 | 0.0021176 | 0.0021178 | 0.0018259 | 0.001454 | 0.0010956 | 0.0011623 | 0.0020451 | 0.0038449 | 0.00172 | 0.0011693 | 0.0019932 | 0.0036882 | 0.034538 | 0.019362 | 0.0048225 | 0.0033957 | 0.00059669 | 0.0046003 | 0.0047657 | 0.0023225 | 0.001288 | 0.0043547 | 2.4093e-05 | 0.00070221 | 0.0018923 | 0.0014528 | 0.0018659 | 0.0029143 | 0.0015941 | 0.0023907 | 0.00062889 | 0.0018998 | 0.0020273 | 0.0016012 | 0.0014773 | 0.0022649 | 0.0021393 | 0.0018554 | 0.0016081 | 0.0011546 | 0.0011752 | 0.00185 | 0.0035724 | 0.0016176 | 0.001203 | 0.001863 | 0.0038047 | 0.035051 | 0.019797 | 0.0043225 | 0.0033138 | 0.00060081 | 0.0045865 | 0.0043613 | 0.0022133 | 0.0012646 | 0.0045127 | 1.2495e-05 | 0.00064931 | 0.001905 | 0.0013281 | 0.0017883 | 0.0027309 | 0.0016789 | 0.0023269 | 0.00060813 | 0.0017553 | 0.001942 | 0.0016125 | 0.0014099 | 0.0021952 | 0.0020754 | 0.0016864 | 0.0014899 | 0.0014029 | 0.0010769 | 0.0016875 | 0.0031429 | 0.0014124 | 0.0010882 | 0.002091 | 0.0052799 | 0.035127 | 0.019061 | 0.0036527 | 0.002937 | 0.0005365 | 0.0041419 | 0.0038889 | 0.0019448 | 0.0011759 | 0.004047 | 1.0273e-05 | 0.00066392 | 0.001985 | 0.0013534 | 0.00181 | 0.0026462 | 0.0018026 | 0.002294 | 0.0006168 | 0.0016902 | 0.0019303 | 0.0016783 | 0.001353 | 0.0021991 | 0.0019466 | 0.0014479 | 0.0012939 | 0.00086158 | 0.0010091 | 0.00156 | 0.0030783 | 0.0013963 | 0.0010888 | 0.0023058 | 0.0066827 | 0.033769 | 0.01744 | 0.0033914 | 0.0027273 | 0.00047516 | 0.0039029 | 0.0037598 | 0.0019156 | 0.0011473 | 0.0039282 | 1.2573e-05 | 0.00069956 | 0.0018822 | 0.0013882 | 0.0017507 | 0.0026278 | 0.001884 | 0.0024905 | 0.00057645 | 0.0016731 | 0.0018986 | 0.0016389 | 0.0013582 | 0.0020565 | 0.0017901 | 0.0013911 | 0.0013358 | 0.00079961 | 0.0010973 | 0.0017203 | 0.0029895 | 0.0014877 | 0.0012503 | 0.0027945 | 0.007427 | 0.031378 | 0.017131 | 0.0036635 | 0.0029619 | 0.00045699 | 0.0042007 | 0.0045958 | 0.0021693 | 0.00126 | 0.0040132 | 1.5822e-05 | 0.00074386 | 0.0017489 | 0.0014247 | 0.001703 | 0.0024107 | 0.0018283 | 0.0023524 | 0.00057994 | 0.0016548 | 0.0017352 | 0.0015871 | 0.0012166 | 0.0019951 | 0.0017238 | 0.0014098 | 0.0013189 | 0.00071655 | 0.001051 | 0.002017 | 0.0029213 | 0.001526 | 0.0013102 | 0.0026608 | 0.0067471 | 0.032384 | 0.015666 | 0.0037975 | 0.0030324 | 0.00054147 | 0.0040684 | 0.004437 | 0.002516 | 0.0013022 | 0.0040446 | 1.8698e-05 | 0.00073059 | 0.0014652 | 0.0013486 | 0.0016428 | 0.0023664 | 0.0017221 | 0.002165 | 0.00060231 | 0.0016604 | 0.0016468 | 0.0015507 | 0.0011794 | 0.0020112 | 0.0016649 | 0.0013268 | 0.0012303 | 0.0007163 | 0.0010593 | 0.0019842 | 0.0027781 | 0.0015982 | 0.0012478 | 0.0024524 | 0.0057487 | 0.033483 | 0.014492 | 0.0038143 | 0.0028601 | 0.00055748 | 0.0037001 | 0.00409 | 0.0025896 | 0.0011997 | 0.0040385 | 1.6047e-05 | 0.00078092 | 0.0013735 | 0.0013801 | 0.0015817 | 0.0023205 | 0.0017635 | 0.002218 | 0.00052661 | 0.001618 | 0.001626 | 0.0016028 | 0.0011312 | 0.0020082 | 0.0016097 | 0.0013258 | 0.0013245 | 0.0007144 | 0.0010926 | 0.0020557 | 0.0028742 | 0.0016369 | 0.0012949 | 0.0025613 | 0.0055965 | 0.031173 | 0.013879 | 0.0037786 | 0.002789 | 0.00053405 | 0.0037377 | 0.004079 | 0.0028612 | 0.0012192 | 0.0041821 | 2.1027e-05 | 0.00082337 | 0.0015248 | 0.0014234 | 0.0016274 | 0.0023619 | 0.0018056 | 0.0021801 | 0.00058056 | 0.0016263 | 0.0015199 | 0.0016303 | 0.0011093 | 0.0018726 | 0.0014549 | 0.0012483 | 0.0013489 | 0.00073964 | 0.0011498 | 0.0022602 | 0.002972 | 0.0015599 | 0.0013303 | 0.0025968 | 0.0053293 | 0.03027 | 0.01398 | 0.0037652 | 0.0028878 | 0.00053543 | 0.0037174 | 0.0042073 | 0.003284 | 0.0012261 | 0.0043259 | 1.6433e-05 | 0.00080528 | 0.0012904 | 0.0014209 | 0.0015407 | 0.0022115 | 0.0018148 | 0.0021097 | 0.00045717 | 0.001591 | 0.0015353 | 0.0015646 | 0.00107 | 0.0018708 | 0.0014673 | 0.0012192 | 0.0012958 | 0.00069278 | 0.0011705 | 0.0023554 | 0.0030556 | 0.0016243 | 0.0013511 | 0.0026565 | 0.0049164 | 0.030426 | 0.013534 | 0.0039835 | 0.0031561 | 0.00044751 | 0.0037398 | 0.0040391 | 0.0033876 | 0.0012309 | 0.0044264 | 7.8676e-06 | 0.00074432 | 0.0013012 | 0.0013366 | 0.0014456 | 0.0020767 | 0.0015818 | 0.0019054 | 0.00072059 | 0.0015054 | 0.0014151 | 0.0014976 | 0.00098628 | 0.0018233 | 0.0014074 | 0.0012269 | 0.0012366 | 0.00072109 | 0.0011124 | 0.0019558 | 0.0028935 | 0.0015843 | 0.0014033 | 0.0024101 | 0.0042914 | 0.031327 | 0.012506 | 0.0036331 | 0.0029159 | 0.00042193 | 0.0036481 | 0.0036314 | 0.003554 | 0.0011221 | 0.0042354 | 7.3069e-06
0.0036794 | 0.0083466 | 0.0063408 | 0.0040055 | 0.0050207 | 0.006353 | 0.0070001 | 0.0069952 | 0.005596 | 0.005245 | 0.0096629 | 0.0055932 | 0.0048796 | 0.0043459 | 0.0042042 | 0.0047532 | 0.0050377 | 0.0034953 | 0.0073933 | 0.021112 | 0.0098722 | 0.0078068 | 0.035919 | 0.13726 | 0.097639 | 0.10631 | 0.0034652 | 0.0038462 | 0.00068358 | 0.0047596 | 0.0032652 | 0.0023662 | 0.0030147 | 0.0056627 | 6.4299e-05 | 0.0033549 | 0.0070017 | 0.0060268 | 0.0038995 | 0.0047515 | 0.0064843 | 0.0069581 | 0.0066858 | 0.0054364 | 0.0053236 | 0.0094807 | 0.0057326 | 0.0047855 | 0.0041837 | 0.0041694 | 0.0049178 | 0.0050245 | 0.0034287 | 0.0075236 | 0.019635 | 0.0095955 | 0.0081497 | 0.036994 | 0.14084 | 0.096491 | 0.11298 | 0.0034852 | 0.0038143 | 0.00065391 | 0.0048965 | 0.0044732 | 0.002429 | 0.0029961 | 0.0052054 | 6.8983e-05 | 0.0033264 | 0.0064542 | 0.006221 | 0.0038878 | 0.0046782 | 0.0067612 | 0.0070032 | 0.0063806 | 0.0053591 | 0.0050772 | 0.0091508 | 0.0054031 | 0.0045417 | 0.0039882 | 0.0041275 | 0.0046916 | 0.0048623 | 0.0033035 | 0.0076925 | 0.019023 | 0.0098168 | 0.0081993 | 0.038803 | 0.14583 | 0.096862 | 0.11486 | 0.0035344 | 0.0038249 | 0.00070031 | 0.0049217 | 0.0038145 | 0.00249 | 0.0030396 | 0.0055489 | 5.902e-05 | 0.0034948 | 0.0065905 | 0.0062961 | 0.0042286 | 0.0049333 | 0.0067878 | 0.0070765 | 0.0071556 | 0.005281 | 0.0050351 | 0.0085037 | 0.0052384 | 0.0045304 | 0.0038137 | 0.0043758 | 0.0049346 | 0.0048216 | 0.0036265 | 0.0080761 | 0.018469 | 0.010424 | 0.0082537 | 0.038244 | 0.13083 | 0.098779 | 0.11846 | 0.0035904 | 0.0040108 | 0.00082536 | 0.0050225 | 0.0042945 | 0.0025919 | 0.0032403 | 0.0056534 | 7.234e-05 | 0.0035867 | 0.0061097 | 0.0063278 | 0.004129 | 0.0049275 | 0.0064384 | 0.0072745 | 0.0064734 | 0.0051772 | 0.0049922 | 0.008323 | 0.0050849 | 0.0046389 | 0.0035535 | 0.0045162 | 0.0045346 | 0.0043644 | 0.0039567 | 0.0082016 | 0.018181 | 0.01069 | 0.0079302 | 0.038143 | 0.12782 | 0.1014 | 0.12297 | 0.0033838 | 0.0040617 | 0.00094391 | 0.0050777 | 0.0047731 | 0.0026391 | 0.0031609 | 0.0057794 | 7.6344e-05 | 0.0035653 | 0.0054634 | 0.0061954 | 0.0041072 | 0.0052487 | 0.0072259 | 0.0086377 | 0.0056429 | 0.0050806 | 0.0051017 | 0.0083891 | 0.0050695 | 0.0046987 | 0.0035225 | 0.0045217 | 0.0047306 | 0.0043035 | 0.0039524 | 0.0094043 | 0.021794 | 0.010705 | 0.0078967 | 0.041191 | 0.13257 | 0.09573 | 0.10637 | 0.0046542 | 0.0038329 | 0.00085261 | 0.0050953 | 0.00481 | 0.0025841 | 0.0029976 | 0.0059435 | 4.063e-05 | 0.0035802 | 0.0055144 | 0.0061551 | 0.0040363 | 0.0049637 | 0.0067401 | 0.0092413 | 0.0067497 | 0.0050979 | 0.0052443 | 0.0083129 | 0.0051658 | 0.0046706 | 0.00357 | 0.0045354 | 0.0047234 | 0.0044598 | 0.0041362 | 0.0099343 | 0.020826 | 0.010196 | 0.0077175 | 0.040463 | 0.12126 | 0.099458 | 0.10718 | 0.0046222 | 0.0034447 | 0.00093734 | 0.0050228 | 0.0047557 | 0.0024839 | 0.0030339 | 0.0060552 | 2.9392e-05 | 0.0035489 | 0.0053851 | 0.0063412 | 0.0038929 | 0.004736 | 0.0067921 | 0.0093567 | 0.0072544 | 0.0051635 | 0.0053529 | 0.0083218 | 0.0052749 | 0.0047416 | 0.0033972 | 0.0044152 | 0.0044372 | 0.0041865 | 0.0040645 | 0.010392 | 0.020402 | 0.010589 | 0.0076145 | 0.040288 | 0.1122 | 0.099562 | 0.1054 | 0.0045057 | 0.0032172 | 0.00092153 | 0.0048938 | 0.004823 | 0.0023701 | 0.0030274 | 0.0058291 | 2.5338e-05 | 0.0033086 | 0.0053534 | 0.0066464 | 0.0039359 | 0.0046377 | 0.0069096 | 0.0094197 | 0.0064793 | 0.0049432 | 0.0052575 | 0.0082837 | 0.0051563 | 0.0045033 | 0.0031876 | 0.0041352 | 0.0043558 | 0.0040156 | 0.005501 | 0.010674 | 0.020123 | 0.011235 | 0.0075986 | 0.040302 | 0.11373 | 0.095104 | 0.10309 | 0.0044248 | 0.0033064 | 0.00090202 | 0.0050164 | 0.0049567 | 0.0024288 | 0.0031307 | 0.0057904 | 1.6915e-05 | 0.0032732 | 0.0043704 | 0.0065827 | 0.0039843 | 0.0047359 | 0.0069149 | 0.0091279 | 0.0067299 | 0.0048385 | 0.0052332 | 0.0082678 | 0.0049138 | 0.0043851 | 0.0030913 | 0.0041154 | 0.0044647 | 0.0038873 | 0.0067552 | 0.01125 | 0.020574 | 0.0119 | 0.0075614 | 0.040059 | 0.11488 | 0.089048 | 0.10308 | 0.0044633 | 0.0034225 | 0.00098741 | 0.0050354 | 0.0048344 | 0.0026604 | 0.0032147 | 0.0059428 | 2.1554e-05 | 0.0033748 | 0.0045432 | 0.0067186 | 0.0040297 | 0.0047644 | 0.0070826 | 0.008995 | 0.0066899 | 0.0049435 | 0.0052946 | 0.0083652 | 0.0050783 | 0.0043334 | 0.0029595 | 0.0039617 | 0.0044153 | 0.0037374 | 0.0087293 | 0.012054 | 0.021287 | 0.012245 | 0.0077121 | 0.039856 | 0.10851 | 0.091957 | 0.10018 | 0.0044793 | 0.0034602 | 0.0010235 | 0.0051909 | 0.0048845 | 0.0027803 | 0.0032872 | 0.0062155 | 1.8463e-05 | 0.0034586 | 0.0044487 | 0.0067496 | 0.0038375 | 0.0045644 | 0.0071216 | 0.0094884 | 0.0068609 | 0.0048587 | 0.0052084 | 0.0083003 | 0.0049715 | 0.0042104 | 0.0027987 | 0.0039478 | 0.0043075 | 0.0038675 | 0.0094655 | 0.013154 | 0.021603 | 0.012249 | 0.0076127 | 0.039546 | 0.11172 | 0.091732 | 0.10081 | 0.0043268 | 0.0032603 | 0.001069 | 0.0051641 | 0.0047012 | 0.0027948 | 0.0032729 | 0.0063193 | 3.4564e-05 | 0.0036138 | 0.0045545 | 0.0066244 | 0.0040127 | 0.0043573 | 0.0069665 | 0.0092012 | 0.0071987 | 0.0048021 | 0.0051357 | 0.0082394 | 0.0049614 | 0.0041435 | 0.002693 | 0.0038443 | 0.0043326 | 0.0038135 | 0.011891 | 0.013644 | 0.02072 | 0.01226 | 0.0074346 | 0.039284 | 0.11474 | 0.093992 | 0.10228 | 0.004267 | 0.003397 | 0.0010743 | 0.0052406 | 0.0048761 | 0.0028856 | 0.0032566 | 0.0063065 | 2.6592e-05 | 0.0037057 | 0.0040283 | 0.006702 | 0.0039031 | 0.004074 | 0.0066704 | 0.0089539 | 0.0058753 | 0.004843 | 0.005148 | 0.0080539 | 0.0049568 | 0.0040715 | 0.0026709 | 0.0038604 | 0.0043752 | 0.0034828 | 0.012563 | 0.014416 | 0.020883 | 0.012307 | 0.007572 | 0.037997 | 0.11403 | 0.10083 | 0.10077 | 0.0041439 | 0.0033906 | 0.00112 | 0.00515 | 0.0046896 | 0.0029058 | 0.0032936 | 0.0063685 | 1.2236e-05 | 0.0037725 | 0.0044294 | 0.0066213 | 0.0036533 | 0.003822 | 0.0065882 | 0.0086833 | 0.0094887 | 0.0046765 | 0.0051358 | 0.0078123 | 0.0047789 | 0.0038935 | 0.0026033 | 0.0038007 | 0.0040455 | 0.003829 | 0.013501 | 0.013878 | 0.019634 | 0.012897 | 0.0075936 | 0.037162 | 0.11371 | 0.10247 | 0.097599 | 0.004009 | 0.0034673 | 0.0011377 | 0.0051705 | 0.0048985 | 0.0028313 | 0.0033754 | 0.0062951 | 9.7379e-06
0.0018462 | 0.0048183 | 0.0033116 | 0.0035318 | 0.0035655 | 0.0035566 | 0.0092544 | 0.0022946 | 0.0054303 | 0.0046414 | 0.0041809 | 0.0040966 | 0.0055265 | 0.0056941 | 0.0030803 | 0.0057782 | 0.004312 | 0.0061306 | 0.009985 | 0.017744 | 0.017154 | 0.01062 | 0.012756 | 0.018452 | 0.028595 | 0.018715 | 0.070664 | 0.020416 | 0.0031651 | 0.018608 | 0.015544 | 0.0067043 | 0.0094014 | 0.018296 | 0.00016184 | 0.0019159 | 0.0052935 | 0.0032781 | 0.0036139 | 0.0037169 | 0.0038029 | 0.0096048 | 0.0020897 | 0.0057295 | 0.0047252 | 0.0046048 | 0.004498 | 0.0058827 | 0.0058917 | 0.00318 | 0.0060313 | 0.0044634 | 0.0075155 | 0.0107 | 0.017752 | 0.017613 | 0.010729 | 0.013329 | 0.019458 | 0.028162 | 0.020788 | 0.080223 | 0.021314 | 0.0034992 | 0.019326 | 0.016188 | 0.0073574 | 0.0097027 | 0.019581 | 0.0001436 | 0.0019873 | 0.0055304 | 0.0035455 | 0.0039932 | 0.004072 | 0.0040188 | 0.0099619 | 0.0022903 | 0.0058781 | 0.0050611 | 0.0048136 | 0.0048562 | 0.0062192 | 0.0061022 | 0.0034135 | 0.0062334 | 0.005033 | 0.0076066 | 0.011328 | 0.017866 | 0.017775 | 0.011042 | 0.014059 | 0.020099 | 0.028673 | 0.021671 | 0.088688 | 0.022681 | 0.0036935 | 0.02054 | 0.016997 | 0.0081102 | 0.010153 | 0.021008 | 0.00012286 | 0.0020651 | 0.0056551 | 0.0036777 | 0.0041899 | 0.0044237 | 0.0043827 | 0.010411 | 0.0028691 | 0.0061672 | 0.0052403 | 0.0050246 | 0.0051389 | 0.0065329 | 0.0062758 | 0.0035448 | 0.0070361 | 0.005388 | 0.0086236 | 0.011576 | 0.018122 | 0.018534 | 0.011227 | 0.014625 | 0.017985 | 0.029784 | 0.02279 | 0.098592 | 0.024017 | 0.0040722 | 0.020912 | 0.017774 | 0.0085308 | 0.010571 | 0.02157 | 0.00015059 | 0.0021606 | 0.0060183 | 0.0039177 | 0.0046802 | 0.0051403 | 0.0045688 | 0.011345 | 0.0030007 | 0.0068128 | 0.0057061 | 0.0055712 | 0.0055867 | 0.0073717 | 0.0069321 | 0.0038247 | 0.0064775 | 0.0060048 | 0.0097033 | 0.012088 | 0.019494 | 0.019825 | 0.011775 | 0.014802 | 0.017583 | 0.028652 | 0.023887 | 0.1123 | 0.026025 | 0.0043581 | 0.022581 | 0.019392 | 0.0088349 | 0.011088 | 0.022671 | 0.00015892 | 0.0022924 | 0.0058136 | 0.0042673 | 0.0049898 | 0.0056861 | 0.0052314 | 0.012292 | 0.0023973 | 0.0073632 | 0.0060358 | 0.0061453 | 0.005657 | 0.0075655 | 0.0068944 | 0.0043789 | 0.0071501 | 0.0063083 | 0.010718 | 0.013302 | 0.020392 | 0.020911 | 0.01271 | 0.015021 | 0.01726 | 0.026346 | 0.023582 | 0.12162 | 0.027801 | 0.0048081 | 0.024334 | 0.020452 | 0.0094114 | 0.01185 | 0.023662 | 0.00031585 | 0.0025012 | 0.0062388 | 0.0046354 | 0.0056195 | 0.0064634 | 0.00567 | 0.013339 | 0.0027255 | 0.0080243 | 0.0066088 | 0.0068365 | 0.0063196 | 0.0080942 | 0.007796 | 0.0044712 | 0.0079228 | 0.0076052 | 0.012044 | 0.014584 | 0.020324 | 0.02099 | 0.013212 | 0.015967 | 0.017811 | 0.027334 | 0.024326 | 0.12703 | 0.027672 | 0.0048664 | 0.025814 | 0.021649 | 0.0097436 | 0.012512 | 0.023566 | 0.0003642 | 0.0026733 | 0.0060468 | 0.0048815 | 0.0060619 | 0.0071222 | 0.0061913 | 0.013551 | 0.0030046 | 0.0085716 | 0.0068733 | 0.0074718 | 0.0065052 | 0.0085667 | 0.0078558 | 0.004586 | 0.007513 | 0.0066093 | 0.01254 | 0.015438 | 0.021231 | 0.02199 | 0.013921 | 0.016419 | 0.017103 | 0.024745 | 0.025288 | 0.12654 | 0.028266 | 0.0050038 | 0.026289 | 0.022344 | 0.0099355 | 0.012723 | 0.022793 | 0.0004363 | 0.0029199 | 0.0056011 | 0.0047794 | 0.0061934 | 0.0070223 | 0.0061657 | 0.013145 | 0.0026379 | 0.0081937 | 0.0063835 | 0.0070944 | 0.0065099 | 0.0076401 | 0.0075265 | 0.0045377 | 0.0082792 | 0.0061899 | 0.012447 | 0.015715 | 0.020764 | 0.021839 | 0.014435 | 0.016702 | 0.017353 | 0.025624 | 0.025181 | 0.1276 | 0.028303 | 0.004982 | 0.026013 | 0.022952 | 0.010394 | 0.012883 | 0.022344 | 0.00052598 | 0.0032609 | 0.0053807 | 0.0050394 | 0.006079 | 0.0069586 | 0.0061466 | 0.012615 | 0.0028533 | 0.0077619 | 0.0060302 | 0.006847 | 0.006293 | 0.0071551 | 0.0073418 | 0.0044618 | 0.0087958 | 0.0061246 | 0.011879 | 0.01683 | 0.020109 | 0.022021 | 0.014755 | 0.016821 | 0.018134 | 0.023217 | 0.024964 | 0.12082 | 0.028248 | 0.0055929 | 0.026472 | 0.022731 | 0.010791 | 0.013578 | 0.022051 | 0.00061661 | 0.003434 | 0.0052409 | 0.0050727 | 0.0061263 | 0.006611 | 0.0060085 | 0.012405 | 0.0030151 | 0.0076347 | 0.0058353 | 0.0065646 | 0.0065002 | 0.0067971 | 0.0072255 | 0.004222 | 0.0092025 | 0.0065602 | 0.011854 | 0.016846 | 0.02009 | 0.021834 | 0.015009 | 0.01723 | 0.017648 | 0.021809 | 0.023158 | 0.12419 | 0.028764 | 0.0059003 | 0.025205 | 0.022928 | 0.011017 | 0.013903 | 0.022118 | 0.00062749 | 0.0037284 | 0.0049296 | 0.0050157 | 0.0060201 | 0.0061769 | 0.0059986 | 0.012722 | 0.003154 | 0.007503 | 0.0055766 | 0.0064724 | 0.0066721 | 0.0063703 | 0.0069237 | 0.0040823 | 0.010443 | 0.0068138 | 0.011679 | 0.017054 | 0.02022 | 0.02169 | 0.015147 | 0.017567 | 0.018669 | 0.021521 | 0.023012 | 0.12095 | 0.028046 | 0.0056925 | 0.024969 | 0.022996 | 0.011384 | 0.013939 | 0.022077 | 0.00073422 | 0.0039792 | 0.0049304 | 0.0050139 | 0.0060077 | 0.0057041 | 0.0059153 | 0.012251 | 0.0036776 | 0.0074244 | 0.0050916 | 0.0064363 | 0.0067945 | 0.0060097 | 0.0066923 | 0.0041212 | 0.011644 | 0.0070682 | 0.011423 | 0.017554 | 0.019194 | 0.021752 | 0.014975 | 0.017955 | 0.017638 | 0.02177 | 0.022845 | 0.12138 | 0.029291 | 0.0050824 | 0.024773 | 0.023052 | 0.011606 | 0.013902 | 0.022125 | 0.00066491 | 0.004257 | 0.0044951 | 0.0054401 | 0.0063194 | 0.0062227 | 0.0059727 | 0.012163 | 0.0034644 | 0.0076364 | 0.005209 | 0.0065528 | 0.0071073 | 0.0059955 | 0.0071195 | 0.0041566 | 0.011994 | 0.0068402 | 0.011983 | 0.018273 | 0.0196 | 0.022016 | 0.015632 | 0.019077 | 0.018763 | 0.022001 | 0.022766 | 0.12048 | 0.030228 | 0.0046441 | 0.025191 | 0.023451 | 0.012241 | 0.014398 | 0.022506 | 0.00059132 | 0.004464 | 0.0042402 | 0.0057444 | 0.0068625 | 0.0061012 | 0.0065363 | 0.012071 | 0.0044445 | 0.0078565 | 0.005403 | 0.0068946 | 0.0077895 | 0.0060987 | 0.0078624 | 0.0047607 | 0.016394 | 0.0077877 | 0.012637 | 0.017246 | 0.018315 | 0.022191 | 0.01644 | 0.021328 | 0.020081 | 0.023905 | 0.024467 | 0.11998 | 0.029791 | 0.0047096 | 0.0258 | 0.023963 | 0.012411 | 0.014429 | 0.02242 | 0.00073668
0.020134 | 0.033392 | 0.016127 | 0.022414 | 0.019639 | 0.020974 | 0.021217 | 0.015062 | 0.021601 | 0.01926 | 0.022613 | 0.021002 | 0.020103 | 0.018393 | 0.014257 | 0.022349 | 0.02292 | 0.019439 | 0.026059 | 0.045988 | 0.035678 | 0.023882 | 0.041066 | 0.041878 | 0.038341 | 0.028074 | 0.024287 | 0.16398 | 0.047113 | 0.035145 | 0.023721 | 0.013064 | 0.021267 | 0.03263 | 0.0042385 | 0.018828 | 0.032039 | 0.01565 | 0.021425 | 0.018448 | 0.021639 | 0.021134 | 0.012433 | 0.021299 | 0.019013 | 0.023621 | 0.021374 | 0.020075 | 0.018188 | 0.014049 | 0.021411 | 0.0227 | 0.019834 | 0.02606 | 0.043039 | 0.035728 | 0.023355 | 0.041211 | 0.040356 | 0.037151 | 0.027369 | 0.022982 | 0.17003 | 0.048943 | 0.03522 | 0.022848 | 0.013022 | 0.021477 | 0.031677 | 0.0036503 | 0.018407 | 0.032599 | 0.015681 | 0.021906 | 0.017902 | 0.022088 | 0.021089 | 0.013449 | 0.021184 | 0.018525 | 0.023007 | 0.021175 | 0.019724 | 0.017522 | 0.014242 | 0.021526 | 0.023097 | 0.02036 | 0.026318 | 0.04157 | 0.034394 | 0.023251 | 0.041686 | 0.039652 | 0.038263 | 0.025838 | 0.022959 | 0.17342 | 0.050208 | 0.036231 | 0.023217 | 0.013667 | 0.021763 | 0.03264 | 0.0031231 | 0.018665 | 0.031264 | 0.015959 | 0.022119 | 0.017349 | 0.020786 | 0.021367 | 0.014032 | 0.020558 | 0.018572 | 0.022956 | 0.020561 | 0.020026 | 0.016849 | 0.014136 | 0.022071 | 0.023608 | 0.020342 | 0.026675 | 0.040187 | 0.035353 | 0.02377 | 0.043751 | 0.039306 | 0.040091 | 0.026537 | 0.023296 | 0.18159 | 0.054759 | 0.036559 | 0.024446 | 0.014065 | 0.022635 | 0.03308 | 0.003828 | 0.01996 | 0.032125 | 0.016444 | 0.022303 | 0.017908 | 0.019542 | 0.022116 | 0.012654 | 0.020417 | 0.018931 | 0.023484 | 0.020065 | 0.020659 | 0.0164 | 0.014348 | 0.021785 | 0.02637 | 0.021178 | 0.026119 | 0.041035 | 0.037126 | 0.024728 | 0.04621 | 0.041882 | 0.039249 | 0.02744 | 0.024444 | 0.19108 | 0.0569 | 0.038968 | 0.025702 | 0.014823 | 0.023199 | 0.036089 | 0.0040399 | 0.020382 | 0.03052 | 0.015691 | 0.021686 | 0.01693 | 0.019965 | 0.023575 | 0.010901 | 0.018694 | 0.018041 | 0.022845 | 0.018561 | 0.018742 | 0.014737 | 0.014185 | 0.02245 | 0.025749 | 0.021091 | 0.024225 | 0.038648 | 0.035705 | 0.02532 | 0.047156 | 0.040963 | 0.038152 | 0.025781 | 0.023061 | 0.19774 | 0.05971 | 0.038292 | 0.024982 | 0.012693 | 0.022641 | 0.037334 | 0.0056095 | 0.020507 | 0.03074 | 0.015348 | 0.021881 | 0.015917 | 0.01912 | 0.02409 | 0.011654 | 0.01831 | 0.018081 | 0.023585 | 0.019086 | 0.018399 | 0.01497 | 0.013843 | 0.023471 | 0.030179 | 0.021033 | 0.023124 | 0.037068 | 0.034613 | 0.025538 | 0.046852 | 0.040307 | 0.039282 | 0.025865 | 0.022264 | 0.20448 | 0.065696 | 0.037759 | 0.024038 | 0.011837 | 0.02275 | 0.040924 | 0.007769 | 0.021014 | 0.029113 | 0.015349 | 0.021931 | 0.015447 | 0.017589 | 0.02346 | 0.011707 | 0.017745 | 0.017996 | 0.024918 | 0.018424 | 0.018604 | 0.014318 | 0.013276 | 0.021925 | 0.023585 | 0.021174 | 0.021983 | 0.037529 | 0.035405 | 0.026003 | 0.049534 | 0.04351 | 0.038633 | 0.026891 | 0.022185 | 0.19892 | 0.073615 | 0.037422 | 0.024928 | 0.012285 | 0.023709 | 0.043161 | 0.0073884 | 0.019516 | 0.026958 | 0.015138 | 0.021081 | 0.015153 | 0.017084 | 0.023085 | 0.011128 | 0.017545 | 0.016856 | 0.023095 | 0.017981 | 0.017686 | 0.013764 | 0.013243 | 0.025047 | 0.022287 | 0.021659 | 0.021566 | 0.035189 | 0.036004 | 0.025576 | 0.047937 | 0.037262 | 0.037576 | 0.028883 | 0.022306 | 0.2021 | 0.076805 | 0.038034 | 0.021711 | 0.013826 | 0.024211 | 0.042822 | 0.0046865 | 0.018542 | 0.023523 | 0.01487 | 0.020925 | 0.015155 | 0.015988 | 0.020403 | 0.010694 | 0.016366 | 0.014651 | 0.020794 | 0.016168 | 0.016281 | 0.01264 | 0.012446 | 0.026963 | 0.020435 | 0.020624 | 0.019076 | 0.031963 | 0.034566 | 0.023097 | 0.044418 | 0.030358 | 0.03196 | 0.029947 | 0.019765 | 0.20664 | 0.079588 | 0.035837 | 0.023364 | 0.012613 | 0.022091 | 0.041002 | 0.0044905 | 0.017347 | 0.02263 | 0.014508 | 0.020478 | 0.014989 | 0.015163 | 0.019887 | 0.011018 | 0.016734 | 0.01458 | 0.020572 | 0.016798 | 0.016247 | 0.012272 | 0.012104 | 0.026188 | 0.021332 | 0.020759 | 0.019553 | 0.03134 | 0.034659 | 0.023415 | 0.04342 | 0.026725 | 0.029899 | 0.031359 | 0.019742 | 0.21611 | 0.083557 | 0.034966 | 0.023407 | 0.012768 | 0.022039 | 0.042147 | 0.0059077 | 0.017451 | 0.023794 | 0.015045 | 0.021286 | 0.015644 | 0.015846 | 0.02128 | 0.011738 | 0.017026 | 0.01479 | 0.021975 | 0.017228 | 0.016142 | 0.0121 | 0.012596 | 0.026852 | 0.022433 | 0.02131 | 0.019687 | 0.031505 | 0.035092 | 0.024075 | 0.045489 | 0.025021 | 0.031299 | 0.032015 | 0.019925 | 0.2182 | 0.082882 | 0.036192 | 0.023211 | 0.013903 | 0.023331 | 0.044454 | 0.0065691 | 0.017901 | 0.02499 | 0.015635 | 0.02232 | 0.016648 | 0.016629 | 0.021889 | 0.01325 | 0.017935 | 0.014449 | 0.023253 | 0.017833 | 0.015976 | 0.011959 | 0.013097 | 0.028249 | 0.023994 | 0.021964 | 0.020487 | 0.031326 | 0.034724 | 0.024673 | 0.048011 | 0.023218 | 0.033359 | 0.035665 | 0.019856 | 0.21288 | 0.078085 | 0.035993 | 0.023491 | 0.015407 | 0.024152 | 0.045409 | 0.0077287 | 0.017085 | 0.01987 | 0.01602 | 0.022149 | 0.01669 | 0.016156 | 0.02141 | 0.012557 | 0.017541 | 0.014797 | 0.022992 | 0.016763 | 0.015434 | 0.012134 | 0.013063 | 0.027414 | 0.022155 | 0.021153 | 0.020656 | 0.030894 | 0.033436 | 0.024788 | 0.046263 | 0.02131 | 0.032177 | 0.03376 | 0.019108 | 0.203 | 0.081138 | 0.034555 | 0.022154 | 0.015774 | 0.023009 | 0.041262 | 0.0085797 | 0.018861 | 0.019866 | 0.017098 | 0.022454 | 0.01724 | 0.016573 | 0.022818 | 0.01503 | 0.018729 | 0.015503 | 0.024854 | 0.018033 | 0.016257 | 0.013214 | 0.014861 | 0.030605 | 0.024632 | 0.021446 | 0.021459 | 0.029727 | 0.034584 | 0.028165 | 0.050258 | 0.022862 | 0.033157 | 0.036385 | 0.01936 | 0.21069 | 0.081711 | 0.038806 | 0.024621 | 0.017093 | 0.025151 | 0.044576 | 0.01025
0.0071845 | 0.0056426 | 0.0042125 | 0.0057787 | 0.0067155 | 0.0052925 | 0.0084811 | 0.0028298 | 0.0049954 | 0.0065285 | 0.0058764 | 0.0054574 | 0.0064879 | 0.0058336 | 0.0040388 | 0.0091645 | 0.0064579 | 0.012535 | 0.02511 | 0.033608 | 0.04462 | 0.033093 | 0.011611 | 0.028586 | 0.017566 | 0.022019 | 0.013045 | 0.026429 | 0.029709 | 0.023569 | 0.011125 | 0.018138 | 0.030204 | 0.027771 | 0.00074719 | 0.0066848 | 0.0054909 | 0.0041021 | 0.0054283 | 0.0057793 | 0.0053069 | 0.0082831 | 0.0024793 | 0.0047833 | 0.0061848 | 0.005428 | 0.0052728 | 0.0062813 | 0.0054407 | 0.0039478 | 0.0087445 | 0.005701 | 0.012668 | 0.024643 | 0.029175 | 0.042942 | 0.028749 | 0.010698 | 0.027689 | 0.016391 | 0.021282 | 0.012024 | 0.025073 | 0.030091 | 0.023699 | 0.010945 | 0.017505 | 0.029367 | 0.027821 | 0.00062531 | 0.0066862 | 0.0054572 | 0.0040309 | 0.0056267 | 0.0056208 | 0.0051327 | 0.0082339 | 0.0023644 | 0.0047223 | 0.0060575 | 0.0055721 | 0.0052479 | 0.0062221 | 0.0053389 | 0.0039317 | 0.0085079 | 0.005913 | 0.012162 | 0.024305 | 0.028651 | 0.041987 | 0.027777 | 0.010571 | 0.02652 | 0.016025 | 0.021237 | 0.012712 | 0.023855 | 0.029481 | 0.023605 | 0.01091 | 0.017507 | 0.029537 | 0.028325 | 0.00053499 | 0.0066511 | 0.0053594 | 0.0040275 | 0.0055407 | 0.0055571 | 0.0053204 | 0.0081916 | 0.0033733 | 0.0046777 | 0.0059235 | 0.0053631 | 0.0052828 | 0.0062298 | 0.0051497 | 0.0040851 | 0.0087094 | 0.0060233 | 0.011994 | 0.024423 | 0.027184 | 0.042301 | 0.026681 | 0.010683 | 0.022138 | 0.01598 | 0.021316 | 0.012848 | 0.023765 | 0.030991 | 0.023189 | 0.012113 | 0.017837 | 0.030567 | 0.028404 | 0.00065574 | 0.0053483 | 0.0050183 | 0.0040361 | 0.0051649 | 0.005067 | 0.005232 | 0.0079915 | 0.0028712 | 0.0045602 | 0.0059077 | 0.0050888 | 0.0051849 | 0.0061428 | 0.0047315 | 0.003986 | 0.0077791 | 0.0061223 | 0.011221 | 0.023392 | 0.026334 | 0.041258 | 0.025857 | 0.010358 | 0.020346 | 0.013969 | 0.020963 | 0.013358 | 0.023746 | 0.031501 | 0.022944 | 0.013529 | 0.01805 | 0.031941 | 0.026501 | 0.00069204 | 0.0052909 | 0.0050889 | 0.0043782 | 0.0050426 | 0.0047097 | 0.0056702 | 0.0089639 | 0.0020546 | 0.0045232 | 0.0060898 | 0.0048851 | 0.005146 | 0.005978 | 0.0044299 | 0.0044644 | 0.0074598 | 0.0057322 | 0.0093357 | 0.023382 | 0.024436 | 0.042301 | 0.02798 | 0.0095887 | 0.019856 | 0.013647 | 0.020762 | 0.016322 | 0.02404 | 0.03471 | 0.024 | 0.013964 | 0.018455 | 0.032903 | 0.026122 | 0.00021771 | 0.0054554 | 0.005795 | 0.0046451 | 0.0050957 | 0.0045849 | 0.0061388 | 0.0097147 | 0.0023125 | 0.0047251 | 0.0063339 | 0.0050841 | 0.0054908 | 0.0061742 | 0.0048676 | 0.004658 | 0.0075541 | 0.0072331 | 0.010053 | 0.022585 | 0.023586 | 0.039506 | 0.028893 | 0.0095954 | 0.01924 | 0.013469 | 0.021573 | 0.01704 | 0.022707 | 0.035303 | 0.024073 | 0.015383 | 0.019487 | 0.033301 | 0.02657 | 0.00012277 | 0.0051056 | 0.0055072 | 0.0048213 | 0.0051024 | 0.0047098 | 0.0064015 | 0.010022 | 0.0022674 | 0.0047763 | 0.0063785 | 0.0051294 | 0.0054877 | 0.0062756 | 0.0047898 | 0.0046467 | 0.0065528 | 0.0051476 | 0.010209 | 0.023515 | 0.022631 | 0.040906 | 0.029579 | 0.0092678 | 0.018409 | 0.011393 | 0.022291 | 0.016722 | 0.022488 | 0.032764 | 0.024111 | 0.0146 | 0.019973 | 0.034049 | 0.026011 | 5.1245e-05 | 0.004587 | 0.0063144 | 0.0046215 | 0.0051985 | 0.0051499 | 0.0061177 | 0.0097076 | 0.0019415 | 0.0046034 | 0.0061446 | 0.0051075 | 0.0053335 | 0.0058903 | 0.0044519 | 0.0047131 | 0.0066704 | 0.0046949 | 0.010316 | 0.023395 | 0.022125 | 0.04116 | 0.028927 | 0.0093049 | 0.017532 | 0.013257 | 0.022765 | 0.016315 | 0.023026 | 0.0294 | 0.024686 | 0.014704 | 0.019823 | 0.034248 | 0.02642 | 1.1185e-06 | 0.0040462 | 0.0049752 | 0.0047793 | 0.0049756 | 0.0055638 | 0.0060294 | 0.009823 | 0.0017516 | 0.0043284 | 0.0059482 | 0.004885 | 0.0047541 | 0.0054848 | 0.0041305 | 0.0045231 | 0.0066911 | 0.0047569 | 0.010234 | 0.022839 | 0.021555 | 0.043988 | 0.029466 | 0.0091529 | 0.015479 | 0.012174 | 0.022525 | 0.016185 | 0.024066 | 0.031417 | 0.025261 | 0.014137 | 0.019434 | 0.035448 | 0.027245 | 9.7067e-07 | 0.003499 | 0.005353 | 0.0046601 | 0.0050548 | 0.0058354 | 0.0058656 | 0.010071 | 0.0017336 | 0.0044502 | 0.0059711 | 0.0049885 | 0.0048258 | 0.0053849 | 0.0040094 | 0.004634 | 0.0066474 | 0.0044334 | 0.010195 | 0.022643 | 0.021205 | 0.044618 | 0.030755 | 0.0093169 | 0.013845 | 0.010379 | 0.021177 | 0.016789 | 0.025946 | 0.029473 | 0.025545 | 0.013703 | 0.020262 | 0.036581 | 0.027758 | 1.0871e-06 | 0.0028331 | 0.0052531 | 0.0045541 | 0.0048939 | 0.0061039 | 0.005739 | 0.010024 | 0.0017528 | 0.0042257 | 0.0057998 | 0.0049209 | 0.0044974 | 0.0051433 | 0.0036558 | 0.004605 | 0.0067227 | 0.0044309 | 0.010388 | 0.02231 | 0.021952 | 0.042319 | 0.030068 | 0.009104 | 0.013746 | 0.00989 | 0.021068 | 0.015283 | 0.02385 | 0.030997 | 0.024587 | 0.013836 | 0.019892 | 0.036114 | 0.027195 | 1.1579e-06 | 0.0020966 | 0.005048 | 0.0044637 | 0.0048098 | 0.0061043 | 0.0058553 | 0.0097361 | 0.0017674 | 0.0040836 | 0.0054226 | 0.0048271 | 0.0044672 | 0.0049548 | 0.0033344 | 0.0045911 | 0.0067771 | 0.0043574 | 0.010191 | 0.022431 | 0.019996 | 0.043054 | 0.027862 | 0.0088711 | 0.012817 | 0.010139 | 0.02037 | 0.014892 | 0.023932 | 0.034962 | 0.02337 | 0.013726 | 0.020402 | 0.035432 | 0.026627 | 1.0256e-06 | 0.0025476 | 0.0048033 | 0.0044781 | 0.0045695 | 0.0057701 | 0.0056034 | 0.0091433 | 0.0017825 | 0.0039448 | 0.0052305 | 0.0045307 | 0.0043726 | 0.004764 | 0.003182 | 0.0044581 | 0.006799 | 0.0040194 | 0.010282 | 0.021894 | 0.019467 | 0.042313 | 0.027359 | 0.0085019 | 0.011638 | 0.0092785 | 0.020087 | 0.013496 | 0.023066 | 0.034038 | 0.021679 | 0.014495 | 0.020401 | 0.033966 | 0.026232 | 9.4837e-07 | 0.0026433 | 0.005282 | 0.0043949 | 0.0044844 | 0.0056643 | 0.005354 | 0.0088805 | 0.0020576 | 0.003743 | 0.0050536 | 0.0044251 | 0.0040666 | 0.0045726 | 0.003201 | 0.004367 | 0.0064626 | 0.0044686 | 0.01036 | 0.021686 | 0.018812 | 0.041549 | 0.028602 | 0.0086571 | 0.011727 | 0.0086849 | 0.021509 | 0.012919 | 0.021855 | 0.032746 | 0.021877 | 0.014137 | 0.021178 | 0.033477 | 0.025901 | 1.0651e-06
0.0116 | 0.029661 | 0.034242 | 0.026985 | 0.025117 | 0.021123 | 0.053852 | 0.016565 | 0.058126 | 0.033632 | 0.031519 | 0.026654 | 0.040329 | 0.056234 | 0.035471 | 0.03692 | 0.035814 | 0.05118 | 0.042818 | 0.061676 | 0.063102 | 0.032651 | 0.03803 | 0.054276 | 0.092861 | 0.061661 | 0.06176 | 0.081256 | 0.031596 | 0.12246 | 0.053406 | 0.025561 | 0.047682 | 0.062273 | 0.00021864 | 0.011785 | 0.029876 | 0.035117 | 0.026585 | 0.024917 | 0.02255 | 0.05507 | 0.015114 | 0.058179 | 0.033619 | 0.032456 | 0.027256 | 0.041877 | 0.05823 | 0.035528 | 0.036526 | 0.034643 | 0.051083 | 0.042973 | 0.058697 | 0.063159 | 0.032679 | 0.038765 | 0.05349 | 0.09155 | 0.063705 | 0.062943 | 0.084958 | 0.033375 | 0.12659 | 0.054343 | 0.02562 | 0.049482 | 0.063368 | 0.00021407 | 0.012446 | 0.031604 | 0.036338 | 0.027975 | 0.025555 | 0.022391 | 0.056988 | 0.015142 | 0.059664 | 0.034056 | 0.031633 | 0.027881 | 0.042975 | 0.059494 | 0.037081 | 0.036529 | 0.036939 | 0.054802 | 0.044495 | 0.056208 | 0.062691 | 0.03372 | 0.040031 | 0.05189 | 0.093765 | 0.066087 | 0.068654 | 0.086552 | 0.033274 | 0.13207 | 0.055922 | 0.02662 | 0.050591 | 0.066228 | 0.00018316 | 0.011948 | 0.031434 | 0.037391 | 0.027802 | 0.024726 | 0.02402 | 0.058452 | 0.017984 | 0.062205 | 0.035062 | 0.032735 | 0.029162 | 0.043476 | 0.059412 | 0.038082 | 0.039761 | 0.039068 | 0.055711 | 0.04641 | 0.055469 | 0.064892 | 0.034918 | 0.041653 | 0.046206 | 0.09969 | 0.06849 | 0.072344 | 0.090937 | 0.036536 | 0.13563 | 0.06009 | 0.027964 | 0.054294 | 0.067979 | 0.00022449 | 0.011794 | 0.030452 | 0.037588 | 0.028657 | 0.025672 | 0.024435 | 0.057899 | 0.01739 | 0.0635 | 0.035617 | 0.033239 | 0.029527 | 0.044398 | 0.057622 | 0.037788 | 0.034203 | 0.040816 | 0.053176 | 0.046874 | 0.055413 | 0.065262 | 0.035787 | 0.041589 | 0.042344 | 0.094353 | 0.066518 | 0.072654 | 0.09388 | 0.035541 | 0.13784 | 0.063428 | 0.028188 | 0.054369 | 0.07026 | 0.00023692 | 0.01172 | 0.030233 | 0.038736 | 0.028163 | 0.024547 | 0.025414 | 0.063485 | 0.012877 | 0.064508 | 0.036893 | 0.032998 | 0.029477 | 0.043875 | 0.052408 | 0.039345 | 0.036306 | 0.042381 | 0.055235 | 0.048161 | 0.056139 | 0.064144 | 0.038912 | 0.042539 | 0.037724 | 0.094575 | 0.066092 | 0.074017 | 0.096786 | 0.033131 | 0.13989 | 0.064798 | 0.029343 | 0.054937 | 0.074979 | 0.0017324 | 0.011386 | 0.031027 | 0.039002 | 0.028116 | 0.022887 | 0.025436 | 0.06506 | 0.014035 | 0.066762 | 0.038682 | 0.033894 | 0.031011 | 0.045132 | 0.054875 | 0.040981 | 0.0366 | 0.054176 | 0.055242 | 0.050444 | 0.053549 | 0.059931 | 0.039931 | 0.0432 | 0.034189 | 0.093285 | 0.06653 | 0.072877 | 0.093595 | 0.032516 | 0.14272 | 0.070405 | 0.030904 | 0.05615 | 0.075894 | 0.0022198 | 0.011226 | 0.028793 | 0.038844 | 0.026959 | 0.021988 | 0.02682 | 0.063883 | 0.01518 | 0.067815 | 0.039202 | 0.034966 | 0.031178 | 0.045463 | 0.050908 | 0.040025 | 0.030331 | 0.038224 | 0.053197 | 0.051005 | 0.054722 | 0.06034 | 0.042176 | 0.043907 | 0.034091 | 0.085639 | 0.066377 | 0.070378 | 0.093594 | 0.032713 | 0.14274 | 0.077569 | 0.032031 | 0.05736 | 0.075443 | 0.0023933 | 0.01148 | 0.029206 | 0.037856 | 0.026901 | 0.021975 | 0.026631 | 0.062816 | 0.012045 | 0.066219 | 0.038061 | 0.034435 | 0.030324 | 0.043937 | 0.048289 | 0.039172 | 0.029785 | 0.033171 | 0.053255 | 0.051307 | 0.05486 | 0.0602 | 0.04234 | 0.044416 | 0.032367 | 0.085698 | 0.066481 | 0.068872 | 0.097348 | 0.033097 | 0.14139 | 0.080551 | 0.032857 | 0.058159 | 0.075752 | 0.0026178 | 0.011684 | 0.028128 | 0.037886 | 0.024482 | 0.021842 | 0.025892 | 0.060065 | 0.011149 | 0.062561 | 0.036351 | 0.033398 | 0.027727 | 0.040991 | 0.043932 | 0.038111 | 0.027915 | 0.030331 | 0.052292 | 0.050925 | 0.055806 | 0.061328 | 0.043014 | 0.043282 | 0.030174 | 0.077757 | 0.065657 | 0.06595 | 0.09922 | 0.037785 | 0.1428 | 0.081698 | 0.033662 | 0.059978 | 0.076518 | 0.0028132 | 0.011766 | 0.029827 | 0.038387 | 0.023631 | 0.02082 | 0.025485 | 0.059537 | 0.012055 | 0.063972 | 0.036032 | 0.032487 | 0.028108 | 0.040438 | 0.041192 | 0.038742 | 0.027655 | 0.031622 | 0.053993 | 0.050788 | 0.056765 | 0.061299 | 0.044255 | 0.042749 | 0.026932 | 0.076527 | 0.062529 | 0.064918 | 0.10309 | 0.040209 | 0.14376 | 0.083512 | 0.035343 | 0.06234 | 0.07839 | 0.0027883 | 0.012193 | 0.029071 | 0.037637 | 0.022084 | 0.019745 | 0.025427 | 0.060919 | 0.012969 | 0.060078 | 0.035061 | 0.031855 | 0.026859 | 0.038672 | 0.038242 | 0.037231 | 0.027231 | 0.030747 | 0.053521 | 0.050711 | 0.058523 | 0.061863 | 0.045161 | 0.042771 | 0.025229 | 0.077409 | 0.061887 | 0.063595 | 0.10032 | 0.039396 | 0.14754 | 0.085934 | 0.03625 | 0.063846 | 0.079892 | 0.0028526 | 0.012861 | 0.030044 | 0.036731 | 0.020713 | 0.018642 | 0.025495 | 0.061714 | 0.014047 | 0.061235 | 0.033093 | 0.032211 | 0.027221 | 0.037796 | 0.037186 | 0.038445 | 0.02747 | 0.031261 | 0.054181 | 0.051843 | 0.058274 | 0.06124 | 0.044613 | 0.04298 | 0.024765 | 0.065509 | 0.063363 | 0.064147 | 0.10537 | 0.034387 | 0.14959 | 0.085321 | 0.03739 | 0.065088 | 0.082175 | 0.0027036 | 0.01313 | 0.026878 | 0.03728 | 0.020058 | 0.017626 | 0.023657 | 0.061809 | 0.012633 | 0.061 | 0.033539 | 0.030826 | 0.026699 | 0.036532 | 0.037356 | 0.037294 | 0.028122 | 0.02907 | 0.05451 | 0.053377 | 0.061419 | 0.06208 | 0.047856 | 0.042803 | 0.023316 | 0.066044 | 0.062745 | 0.062037 | 0.11047 | 0.029194 | 0.15412 | 0.088127 | 0.038198 | 0.068626 | 0.085218 | 0.0018793 | 0.013513 | 0.02223 | 0.039076 | 0.019548 | 0.017382 | 0.023968 | 0.061889 | 0.02003 | 0.063346 | 0.034616 | 0.030885 | 0.026785 | 0.036447 | 0.03799 | 0.039338 | 0.027603 | 0.033605 | 0.054509 | 0.054771 | 0.057991 | 0.062618 | 0.050865 | 0.044632 | 0.024779 | 0.070305 | 0.066051 | 0.058507 | 0.1059 | 0.029087 | 0.16202 | 0.090851 | 0.038606 | 0.069688 | 0.086237 | 0.0022506
0.0024944 | 0.0037883 | 0.0022968 | 0.0017719 | 0.0012306 | 0.0053929 | 0.0040836 | 0.0018309 | 0.003934 | 0.0027114 | 0.0030006 | 0.002999 | 0.0021565 | 0.0020895 | 0.0018764 | 0.0032594 | 0.0075994 | 0.0020084 | 0.0032503 | 0.0031969 | 0.004835 | 0.0040767 | 0.0038051 | 0.010066 | 0.011596 | 0.0046858 | 0.0028192 | 0.0023609 | 0.0044676 | 0.0047587 | 0.0089267 | 0.0039128 | 0.0056736 | 0.010693 | 8.6427e-06 | 0.0017135 | 0.0036612 | 0.0018529 | 0.001229 | 0.0009336 | 0.0031816 | 0.0032003 | 0.0011541 | 0.0031466 | 0.0022073 | 0.0024488 | 0.0024678 | 0.0013764 | 0.0016309 | 0.0012102 | 0.0024802 | 0.005461 | 0.0014916 | 0.0023496 | 0.0019931 | 0.0037373 | 0.003668 | 0.00325 | 0.0088449 | 0.0090237 | 0.0038936 | 0.0026555 | 0.001684 | 0.0036263 | 0.0028287 | 0.0077748 | 0.0039062 | 0.0052872 | 0.0077949 | 2.875e-06 | 0.0016861 | 0.0033745 | 0.001798 | 0.0012565 | 0.00088665 | 0.0031197 | 0.0030331 | 0.0010862 | 0.0030832 | 0.0021367 | 0.0022484 | 0.0021846 | 0.0012899 | 0.0015706 | 0.0012064 | 0.0023802 | 0.0057088 | 0.0014195 | 0.0021848 | 0.0017257 | 0.0034722 | 0.0035448 | 0.0031414 | 0.009412 | 0.01032 | 0.003511 | 0.0027759 | 0.0016008 | 0.0033745 | 0.0027788 | 0.0075564 | 0.0038514 | 0.0051328 | 0.0075878 | 2.4598e-06 | 0.0016615 | 0.0032255 | 0.0017606 | 0.0011449 | 0.00082218 | 0.0032476 | 0.0030267 | 0.0011344 | 0.0030799 | 0.0021121 | 0.0022472 | 0.0024565 | 0.0012368 | 0.001463 | 0.0011883 | 0.0022814 | 0.0060834 | 0.0013839 | 0.0021799 | 0.0016086 | 0.0034395 | 0.003453 | 0.0030381 | 0.0078547 | 0.0099525 | 0.0034635 | 0.0028287 | 0.0016001 | 0.0033081 | 0.0026729 | 0.007714 | 0.0038438 | 0.005137 | 0.0074955 | 3.0149e-06 | 0.0016023 | 0.0031827 | 0.0017192 | 0.0011565 | 0.00086015 | 0.0031549 | 0.0029653 | 0.0012501 | 0.0029455 | 0.002118 | 0.0021737 | 0.002518 | 0.0012585 | 0.0014099 | 0.0011623 | 0.0019172 | 0.0063303 | 0.0013834 | 0.0022665 | 0.0015442 | 0.0033797 | 0.0034599 | 0.0029531 | 0.0069919 | 0.0093825 | 0.003425 | 0.0029277 | 0.0016555 | 0.003416 | 0.0028084 | 0.007354 | 0.0040352 | 0.0051674 | 0.0076239 | 3.1818e-06 | 0.0015333 | 0.0035235 | 0.001809 | 0.0011618 | 0.00085984 | 0.0033892 | 0.0029101 | 0.00078068 | 0.0026916 | 0.0020819 | 0.0021662 | 0.0021732 | 0.0011798 | 0.0012423 | 0.0011986 | 0.0020315 | 0.0047931 | 0.0016128 | 0.0021966 | 0.0015821 | 0.0032012 | 0.0035811 | 0.0028284 | 0.0065268 | 0.008137 | 0.0031343 | 0.0029643 | 0.0015675 | 0.0030635 | 0.0026547 | 0.0072454 | 0.00405 | 0.004473 | 0.007727 | 7.2176e-06 | 0.0015029 | 0.0038513 | 0.0018634 | 0.0011478 | 0.00078408 | 0.003257 | 0.003094 | 0.00091051 | 0.0027508 | 0.0021893 | 0.0021857 | 0.0023549 | 0.0011923 | 0.0012485 | 0.0012351 | 0.002039 | 0.0050792 | 0.0016729 | 0.0022999 | 0.0014791 | 0.0029092 | 0.0036472 | 0.0029731 | 0.0061915 | 0.00904 | 0.0032925 | 0.0029145 | 0.0014905 | 0.0032076 | 0.002734 | 0.0073189 | 0.0042213 | 0.0045101 | 0.0080614 | 5.9605e-06 | 0.0014239 | 0.0031999 | 0.0018289 | 0.0011106 | 0.0007449 | 0.0031884 | 0.003223 | 0.0010378 | 0.0027522 | 0.00204 | 0.0021645 | 0.002446 | 0.0011177 | 0.0010998 | 0.0011444 | 0.0018499 | 0.004715 | 0.0014785 | 0.0024277 | 0.0014608 | 0.002669 | 0.00363 | 0.0030506 | 0.0059613 | 0.0094421 | 0.0033417 | 0.0029405 | 0.0014697 | 0.0030682 | 0.00269 | 0.0072766 | 0.0044399 | 0.0044502 | 0.0081657 | 6.2706e-06 | 0.001498 | 0.0033279 | 0.0017885 | 0.0011292 | 0.00077522 | 0.0031253 | 0.0032171 | 0.00072544 | 0.0027203 | 0.0019857 | 0.0023638 | 0.0024868 | 0.0011296 | 0.0010583 | 0.0011807 | 0.0018502 | 0.0049582 | 0.0015451 | 0.0023987 | 0.0014781 | 0.002667 | 0.0036544 | 0.0030801 | 0.0059533 | 0.0096178 | 0.0034685 | 0.0029687 | 0.0015201 | 0.0029922 | 0.002752 | 0.0074508 | 0.004423 | 0.0045398 | 0.0083879 | 4.4747e-06 | 0.0014884 | 0.0029125 | 0.0018504 | 0.00099479 | 0.00077352 | 0.003273 | 0.0030777 | 0.0006364 | 0.0025323 | 0.0018119 | 0.0023518 | 0.0024477 | 0.0010736 | 0.00097769 | 0.0011233 | 0.0019701 | 0.0043782 | 0.0015065 | 0.0026825 | 0.001542 | 0.0027501 | 0.0037013 | 0.0034796 | 0.0056146 | 0.0090298 | 0.0032701 | 0.002961 | 0.0015847 | 0.0038148 | 0.0030102 | 0.0073606 | 0.0044359 | 0.0045819 | 0.0086512 | 3.2084e-06 | 0.0015028 | 0.0027446 | 0.001866 | 0.00096435 | 0.00075547 | 0.0032708 | 0.0032903 | 0.00087567 | 0.0026333 | 0.0018744 | 0.0024965 | 0.0027923 | 0.0011581 | 0.00092985 | 0.0011304 | 0.0019433 | 0.0044028 | 0.0015438 | 0.0027312 | 0.0015678 | 0.0026692 | 0.003691 | 0.0037348 | 0.004993 | 0.0089402 | 0.0032122 | 0.0028696 | 0.0016039 | 0.0040729 | 0.0030102 | 0.0075315 | 0.0045198 | 0.004299 | 0.0086975 | 4.0572e-06 | 0.0013897 | 0.0024688 | 0.0017686 | 0.00083471 | 0.00071796 | 0.003101 | 0.0033024 | 0.0010257 | 0.0024891 | 0.0018477 | 0.0025524 | 0.0026572 | 0.0011498 | 0.0008406 | 0.0010879 | 0.0020223 | 0.0044385 | 0.0015298 | 0.0026741 | 0.0016269 | 0.0027514 | 0.0036483 | 0.003641 | 0.0051826 | 0.0092239 | 0.0031873 | 0.0026662 | 0.0015093 | 0.0039461 | 0.0029556 | 0.0073403 | 0.0045451 | 0.0042501 | 0.0085986 | 1.1638e-05 | 0.0013594 | 0.0025227 | 0.0017372 | 0.00072048 | 0.00061653 | 0.002753 | 0.0034047 | 0.0011058 | 0.0025629 | 0.0018277 | 0.0024408 | 0.0025265 | 0.0011551 | 0.00083946 | 0.001036 | 0.0020336 | 0.0043522 | 0.0014823 | 0.0026152 | 0.0015277 | 0.0025772 | 0.0033173 | 0.0036668 | 0.0050967 | 0.0087131 | 0.0030991 | 0.0027251 | 0.0015765 | 0.0036715 | 0.0029165 | 0.0078974 | 0.0046411 | 0.0041961 | 0.0083639 | 9.7559e-06 | 0.0013636 | 0.002255 | 0.0018806 | 0.00068735 | 0.00058905 | 0.0026573 | 0.0037964 | 0.0010918 | 0.0026816 | 0.0019601 | 0.0025722 | 0.0032601 | 0.001185 | 0.0008386 | 0.001025 | 0.0022784 | 0.0039636 | 0.0014774 | 0.002855 | 0.0016005 | 0.0027125 | 0.0036792 | 0.0035118 | 0.0046615 | 0.0085581 | 0.0031742 | 0.0026735 | 0.0016862 | 0.0031217 | 0.0028956 | 0.007457 | 0.0045269 | 0.0043166 | 0.0081481 | 3.7938e-06 | 0.001357 | 0.0018307 | 0.0019594 | 0.00063984 | 0.00054198 | 0.002741 | 0.0038112 | 0.0011321 | 0.002624 | 0.0019404 | 0.0024749 | 0.0031687 | 0.0011833 | 0.00082273 | 0.0010778 | 0.0019875 | 0.0043466 | 0.0014381 | 0.0026151 | 0.0014407 | 0.0028385 | 0.0038693 | 0.0036605 | 0.0050158 | 0.010469 | 0.0035418 | 0.0025462 | 0.0016268 | 0.0032821 | 0.0029467 | 0.0077269 | 0.0046487 | 0.0045661 | 0.0087282 | 4.6168e-06
0.00082602 | 0.00045473 | 0.00027852 | 0.00029878 | 0.00032041 | 0.00021034 | 0.00054003 | 0.00035772 | 0.00066332 | 0.00037073 | 0.00045235 | 0.00041134 | 0.00069583 | 0.00090018 | 0.00035964 | 0.00027473 | 0.00069891 | 0.0003962 | 0.00035217 | 0.00096615 | 0.001929 | 0.00037001 | 0.00087759 | 0.00028961 | 0.0015428 | 0.0008586 | 0.0019849 | 0.0010461 | 0.00013398 | 0.0018876 | 0.004354 | 0.0054275 | 0.0008975 | 0.0012134 | 7.1632e-07 | 0.00080704 | 0.00047599 | 0.00034011 | 0.00036319 | 0.00036629 | 0.00025977 | 0.00062132 | 0.00042502 | 0.00081777 | 0.0004662 | 0.00050394 | 0.00047633 | 0.00078327 | 0.00095131 | 0.00046979 | 0.00034183 | 0.0010182 | 0.00048161 | 0.00042702 | 0.0009608 | 0.0019356 | 0.00041641 | 0.0010732 | 0.00034602 | 0.001748 | 0.0011036 | 0.0016163 | 0.0012598 | 0.00017276 | 0.0021416 | 0.0044386 | 0.0064054 | 0.0010531 | 0.0014027 | 8.3245e-07 | 0.00083741 | 0.00052154 | 0.0003348 | 0.00035948 | 0.00037846 | 0.00026162 | 0.0005962 | 0.00043962 | 0.00079167 | 0.00047291 | 0.00051254 | 0.00047503 | 0.00078773 | 0.0009562 | 0.00046096 | 0.00030494 | 0.0010434 | 0.00045524 | 0.00045306 | 0.00087715 | 0.0018121 | 0.00039998 | 0.001086 | 0.00035009 | 0.0016382 | 0.0010716 | 0.0017213 | 0.0012461 | 0.00017337 | 0.0020601 | 0.004451 | 0.0065895 | 0.0010297 | 0.0013916 | 7.1222e-07 | 0.00082075 | 0.00053273 | 0.00033998 | 0.00035817 | 0.00038784 | 0.00025236 | 0.00059669 | 0.00047433 | 0.00078864 | 0.00048354 | 0.00049386 | 0.00046763 | 0.0007495 | 0.00094067 | 0.0004717 | 0.00031621 | 0.0010976 | 0.00043932 | 0.0004888 | 0.00083962 | 0.0018684 | 0.00041415 | 0.0010891 | 0.0003267 | 0.00168 | 0.001046 | 0.0015658 | 0.0012712 | 0.00017857 | 0.0020719 | 0.0044117 | 0.006422 | 0.0010142 | 0.0013662 | 8.7296e-07 | 0.00075138 | 0.0005621 | 0.00037973 | 0.000391 | 0.0004535 | 0.00026997 | 0.00064945 | 0.00048092 | 0.00087023 | 0.00054052 | 0.00054172 | 0.000491 | 0.00080812 | 0.00095531 | 0.00050819 | 0.00035806 | 0.00094326 | 0.00042566 | 0.00050765 | 0.00081873 | 0.0017664 | 0.00046157 | 0.0011258 | 0.00032378 | 0.0016979 | 0.0010703 | 0.0015902 | 0.0012409 | 0.00019446 | 0.0021889 | 0.0044032 | 0.0066305 | 0.0010833 | 0.0014661 | 9.2129e-07 | 0.00064959 | 0.00047371 | 0.00045363 | 0.00042094 | 0.00043053 | 0.00034801 | 0.00071703 | 0.00035276 | 0.00094239 | 0.00062196 | 0.00059951 | 0.00061617 | 0.00080794 | 0.00084784 | 0.00076192 | 0.00044285 | 0.00098224 | 0.00048813 | 0.00072723 | 0.00083637 | 0.0017563 | 0.00053327 | 0.0011852 | 0.00037119 | 0.0016591 | 0.0011482 | 0.0015316 | 0.0012481 | 0.00028927 | 0.0023472 | 0.0044627 | 0.009564 | 0.0010929 | 0.0015956 | 3.0457e-06 | 0.00058706 | 0.00047089 | 0.00047391 | 0.00045611 | 0.00048034 | 0.0003866 | 0.0007722 | 0.00040088 | 0.00091005 | 0.00067014 | 0.00062091 | 0.00064212 | 0.00085499 | 0.00088682 | 0.0007153 | 0.00047714 | 0.0010908 | 0.0005096 | 0.00080097 | 0.00077877 | 0.0014652 | 0.0005667 | 0.0011432 | 0.00043978 | 0.0018829 | 0.0011714 | 0.001617 | 0.0012775 | 0.00029689 | 0.0022885 | 0.0043835 | 0.010676 | 0.001136 | 0.001584 | 4.0013e-06 | 0.00050779 | 0.00045076 | 0.00046453 | 0.0004424 | 0.00047921 | 0.00039711 | 0.00067788 | 0.00039889 | 0.00099641 | 0.00066965 | 0.00069138 | 0.000632 | 0.00089513 | 0.00082871 | 0.00071518 | 0.00044534 | 0.00080641 | 0.00048903 | 0.00081121 | 0.00074153 | 0.0010339 | 0.00058526 | 0.0011423 | 0.0003757 | 0.0018859 | 0.0011823 | 0.0015228 | 0.0011957 | 0.00029859 | 0.002328 | 0.004128 | 0.011933 | 0.0010873 | 0.0015854 | 5.0529e-06 | 0.00051311 | 0.00042578 | 0.00047314 | 0.00042424 | 0.00048812 | 0.00039591 | 0.00068457 | 0.00037178 | 0.00097442 | 0.00067885 | 0.00070275 | 0.00063475 | 0.00083185 | 0.00076351 | 0.00067029 | 0.00045548 | 0.00077186 | 0.00050652 | 0.00081349 | 0.00075165 | 0.00096 | 0.00059602 | 0.0011136 | 0.00039014 | 0.002004 | 0.0012231 | 0.0016312 | 0.0012107 | 0.00030871 | 0.0022854 | 0.0042833 | 0.01161 | 0.0011445 | 0.0015745 | 3.2732e-06 | 0.00055646 | 0.00044773 | 0.00047205 | 0.00040069 | 0.00050189 | 0.00037993 | 0.00064291 | 0.00034118 | 0.00092247 | 0.00065995 | 0.00060752 | 0.00059909 | 0.00081848 | 0.0007109 | 0.00071614 | 0.0004456 | 0.00077791 | 0.00051921 | 0.00080121 | 0.000853 | 0.00095505 | 0.00061779 | 0.0011391 | 0.00035122 | 0.001951 | 0.0012604 | 0.0016899 | 0.0012089 | 0.00031785 | 0.0024315 | 0.0045261 | 0.013494 | 0.0012164 | 0.0016558 | 1.0141e-05 | 0.00073536 | 0.00041095 | 0.00044012 | 0.0003695 | 0.00044529 | 0.00035345 | 0.00055425 | 0.0003116 | 0.00091332 | 0.00059709 | 0.00054528 | 0.00055082 | 0.00075989 | 0.00064853 | 0.00070322 | 0.00042133 | 0.00071278 | 0.00048185 | 0.00078429 | 0.0008442 | 0.0010408 | 0.00061568 | 0.0010825 | 0.00031715 | 0.0019067 | 0.0011769 | 0.0014597 | 0.001236 | 0.00029641 | 0.0025054 | 0.0046207 | 0.013782 | 0.0014404 | 0.0015998 | 1.2074e-05 | 0.00052312 | 0.00040568 | 0.00042346 | 0.00032775 | 0.00039798 | 0.00034569 | 0.00055625 | 0.0003493 | 0.00084972 | 0.0005643 | 0.00052655 | 0.00050799 | 0.00074315 | 0.00060064 | 0.00072855 | 0.00040485 | 0.00065876 | 0.00048371 | 0.00080395 | 0.00075821 | 0.00129 | 0.00060197 | 0.0010192 | 0.00031286 | 0.0019865 | 0.001149 | 0.0014577 | 0.0012009 | 0.00029595 | 0.00226 | 0.0042595 | 0.014107 | 0.0014404 | 0.0016022 | 8.0275e-06 | 0.00052083 | 0.00038809 | 0.00040625 | 0.00030674 | 0.00035652 | 0.00033734 | 0.00051749 | 0.00036825 | 0.00085558 | 0.00053344 | 0.00048811 | 0.00047833 | 0.00069052 | 0.00054311 | 0.00067278 | 0.00038429 | 0.0006524 | 0.00046283 | 0.00078505 | 0.00072824 | 0.0010235 | 0.00057631 | 0.00096574 | 0.00027147 | 0.0019609 | 0.0011865 | 0.0013983 | 0.0012108 | 0.00031062 | 0.0023191 | 0.0040342 | 0.015201 | 0.0014058 | 0.0015882 | 1.1841e-05 | 0.00054135 | 0.00033515 | 0.00040149 | 0.0003008 | 0.0003447 | 0.00032891 | 0.0005081 | 0.00033782 | 0.00084429 | 0.00053632 | 0.00048254 | 0.00047214 | 0.00068437 | 0.00050929 | 0.00067623 | 0.00038096 | 0.00058828 | 0.00045797 | 0.0007658 | 0.00073325 | 0.0010953 | 0.00056134 | 0.00092864 | 0.00026304 | 0.0020565 | 0.00114 | 0.0012577 | 0.0012139 | 0.00028684 | 0.0021721 | 0.0040562 | 0.015063 | 0.0013711 | 0.0016586 | 6.7097e-06 | 0.00054781 | 0.00040566 | 0.00038745 | 0.00028148 | 0.00032137 | 0.00031016 | 0.00051623 | 0.00043619 | 0.00078792 | 0.00049895 | 0.00046994 | 0.00044619 | 0.00070943 | 0.00049529 | 0.00062278 | 0.00035363 | 0.00059896 | 0.00047392 | 0.00077822 | 0.00073707 | 0.001245 | 0.00057017 | 0.00091803 | 0.00028124 | 0.0021027 | 0.0010789 | 0.0011809 | 0.0011935 | 0.00027129 | 0.0021932 | 0.0042955 | 0.016088 | 0.0012985 | 0.0015934 | 9.5475e-06
0.0018559 | 0.00041615 | 0.00034455 | 0.00039689 | 0.00037463 | 0.00033575 | 0.00037233 | 0.00018369 | 0.00040659 | 0.00035748 | 0.00041687 | 0.00032925 | 0.00045999 | 0.00043618 | 0.00024924 | 0.0004375 | 0.00032671 | 0.00046701 | 0.00045803 | 0.00064654 | 0.00044993 | 0.00097129 | 0.00065839 | 0.00083034 | 0.00050297 | 0.00056018 | 0.000488 | 0.000535 | 8.4071e-05 | 0.00061465 | 0.0061658 | 0.0013799 | 0.020395 | 0.0013936 | 6.5321e-08 | 0.0020287 | 0.00039345 | 0.00038798 | 0.00042793 | 0.000393 | 0.00037082 | 0.00042196 | 0.00019374 | 0.00043326 | 0.00038576 | 0.00043533 | 0.00036206 | 0.00051512 | 0.00045115 | 0.00029597 | 0.00050841 | 0.00041175 | 0.00052091 | 0.00052136 | 0.00066402 | 0.00047123 | 0.0010167 | 0.0006882 | 0.00091005 | 0.00056259 | 0.0006852 | 0.00077582 | 0.00060424 | 0.00010022 | 0.00078511 | 0.0061709 | 0.0014253 | 0.02229 | 0.0016438 | 1.0293e-07 | 0.0020611 | 0.00041346 | 0.00040288 | 0.00044195 | 0.00041259 | 0.00036443 | 0.00044244 | 0.00021154 | 0.00044498 | 0.00038916 | 0.00043821 | 0.00036955 | 0.00055914 | 0.00045335 | 0.00029988 | 0.00048801 | 0.00043456 | 0.00054414 | 0.00058782 | 0.0006975 | 0.00049138 | 0.001038 | 0.00077864 | 0.00059394 | 0.0005673 | 0.00075256 | 0.00075713 | 0.00062184 | 0.0001101 | 0.00079406 | 0.0063278 | 0.0014993 | 0.022381 | 0.001676 | 8.8062e-08 | 0.0019421 | 0.00042925 | 0.00041516 | 0.00043755 | 0.00068951 | 0.00037945 | 0.000437 | 0.0002456 | 0.00044949 | 0.00037292 | 0.00042614 | 0.00037967 | 0.00054911 | 0.00043567 | 0.00030831 | 0.00048105 | 0.00042408 | 0.00052161 | 0.00057219 | 0.00065622 | 0.00047268 | 0.0010248 | 0.0007775 | 0.0004681 | 0.0005484 | 0.00070677 | 0.00067909 | 0.00061683 | 0.00010527 | 0.00078412 | 0.0062886 | 0.001466 | 0.022533 | 0.0016243 | 1.0794e-07 | 0.0022757 | 0.00050662 | 0.0004649 | 0.00044325 | 0.0009054 | 0.00037997 | 0.00044415 | 0.00021785 | 0.00047284 | 0.00037232 | 0.00043153 | 0.00038666 | 0.00055291 | 0.00041158 | 0.00030706 | 0.00048569 | 0.00037771 | 0.00053407 | 0.00053221 | 0.0006606 | 0.00046757 | 0.0010705 | 0.0007859 | 0.00042165 | 0.00052217 | 0.00067718 | 0.00068022 | 0.00058183 | 0.00010104 | 0.00079338 | 0.0058085 | 0.0014926 | 0.02288 | 0.0015277 | 1.1391e-07 | 0.0015432 | 0.00040859 | 0.00047421 | 0.00042291 | 0.00089802 | 0.00039712 | 0.00042314 | 0.00016265 | 0.0004948 | 0.00039727 | 0.00040694 | 0.0003603 | 0.00052501 | 0.00037748 | 0.00034346 | 0.00046728 | 0.00034945 | 0.00047968 | 0.00059012 | 0.00062771 | 0.00048499 | 0.0011323 | 0.00074481 | 0.00038491 | 0.00048768 | 0.00061344 | 0.00071974 | 0.00056474 | 9.9939e-05 | 0.00079235 | 0.0055947 | 0.0014745 | 0.025009 | 0.0013108 | 1.5657e-07 | 0.0014918 | 0.00041504 | 0.00050875 | 0.00042271 | 0.0010284 | 0.00041086 | 0.00043634 | 0.0001898 | 0.00051868 | 0.00041251 | 0.00042135 | 0.00038113 | 0.00054704 | 0.0004057 | 0.00036129 | 0.0004939 | 0.00034234 | 0.00046109 | 0.00057866 | 0.00061626 | 0.00046765 | 0.0011143 | 0.00071247 | 0.00036056 | 0.00046282 | 0.00064399 | 0.00069855 | 0.00053982 | 9.4205e-05 | 0.00077027 | 0.0052542 | 0.0015271 | 0.024993 | 0.0012266 | 9.2998e-08 | 0.0014905 | 0.00038164 | 0.00051539 | 0.00041281 | 0.0010868 | 0.00040325 | 0.0004319 | 0.00019474 | 0.00052659 | 0.0004057 | 0.0004277 | 0.00037303 | 0.00053576 | 0.00037276 | 0.0003404 | 0.00049963 | 0.00034353 | 0.00043442 | 0.00056772 | 0.0006119 | 0.00046422 | 0.0010836 | 0.00066296 | 0.00034028 | 0.0004561 | 0.00062634 | 0.00068748 | 0.00053238 | 9.4814e-05 | 0.00072693 | 0.0047502 | 0.0015057 | 0.024876 | 0.0011468 | 1.4577e-07 | 0.0013437 | 0.00037416 | 0.00047553 | 0.00040207 | 0.00099274 | 0.00043116 | 0.00043007 | 0.0001674 | 0.00052369 | 0.00039899 | 0.00048324 | 0.00038685 | 0.00058304 | 0.00037001 | 0.00036102 | 0.00050902 | 0.00034545 | 0.00041976 | 0.00056117 | 0.00062427 | 0.00045361 | 0.0010557 | 0.00065532 | 0.00034388 | 0.00041124 | 0.00060316 | 0.00070739 | 0.00048935 | 9.6274e-05 | 0.00071289 | 0.0048035 | 0.00147 | 0.025611 | 0.0011372 | 1.2202e-07 | 0.0013103 | 0.00041913 | 0.00044312 | 0.00039422 | 0.0009339 | 0.00043561 | 0.0004293 | 0.0001517 | 0.00051077 | 0.00038323 | 0.00051021 | 0.00037784 | 0.00064821 | 0.00036432 | 0.00037795 | 0.00049817 | 0.00036242 | 0.00039427 | 0.00054352 | 0.00056698 | 0.00043881 | 0.00093397 | 0.00063527 | 0.0002972 | 0.00040827 | 0.00056374 | 0.00068517 | 0.00048764 | 8.9392e-05 | 0.00067731 | 0.0048564 | 0.0015125 | 0.026453 | 0.0012282 | 1.979e-07 | 0.0012783 | 0.00041261 | 0.00047978 | 0.00040055 | 0.00097212 | 0.00047074 | 0.00046094 | 0.0001647 | 0.00052337 | 0.0004035 | 0.00060978 | 0.00042644 | 0.00074877 | 0.00038281 | 0.00042116 | 0.00050074 | 0.00038313 | 0.00040222 | 0.00055385 | 0.00057907 | 0.00044152 | 0.00098687 | 0.00063685 | 0.00030765 | 0.00041465 | 0.00052237 | 0.00067128 | 0.00055635 | 9.2839e-05 | 0.00063754 | 0.0051029 | 0.0016306 | 0.034919 | 0.0012909 | 3.4035e-07 | 0.0012625 | 0.00044405 | 0.00046472 | 0.0003858 | 0.00096652 | 0.00050845 | 0.00048328 | 0.00016057 | 0.00052059 | 0.0003909 | 0.00070337 | 0.00047864 | 0.00083639 | 0.00039539 | 0.00044869 | 0.00048097 | 0.00039157 | 0.00039119 | 0.00052523 | 0.00057667 | 0.00041377 | 0.00096933 | 0.00060095 | 0.00031974 | 0.00041463 | 0.00049501 | 0.00061939 | 0.00055606 | 9.3294e-05 | 0.00059443 | 0.005323 | 0.0016428 | 0.034228 | 0.0013209 | 6.7523e-07 | 0.0012583 | 0.00044499 | 0.00044632 | 0.00038026 | 0.00083233 | 0.00050713 | 0.00048166 | 0.00017625 | 0.00050928 | 0.00038064 | 0.00072955 | 0.00047107 | 0.00080886 | 0.00038593 | 0.00043674 | 0.00046596 | 0.00041258 | 0.00040663 | 0.00053269 | 0.00050503 | 0.00044068 | 0.00095792 | 0.00057783 | 0.0003081 | 0.00041497 | 0.00048077 | 0.00061224 | 0.00057797 | 9.3433e-05 | 0.00058179 | 0.005588 | 0.0016507 | 0.033465 | 0.0013365 | 4.9735e-07 | 0.0012618 | 0.00037909 | 0.00045063 | 0.00038554 | 0.00091535 | 0.00054637 | 0.00050466 | 0.00014068 | 0.00050659 | 0.00036487 | 0.00080042 | 0.00049589 | 0.00089275 | 0.00040652 | 0.00048634 | 0.0004589 | 0.00038919 | 0.00038506 | 0.00052287 | 0.00046623 | 0.0004272 | 0.00085548 | 0.00055158 | 0.00029721 | 0.00042782 | 0.00045511 | 0.00053811 | 0.00055951 | 8.8714e-05 | 0.00056777 | 0.00571 | 0.0016441 | 0.032489 | 0.0013432 | 2.6074e-07 | 0.0012665 | 0.00049236 | 0.00046899 | 0.00038712 | 0.000996 | 0.00059048 | 0.00054345 | 0.00022012 | 0.00053645 | 0.00038002 | 0.00091623 | 0.00058674 | 0.0010912 | 0.00044677 | 0.00056468 | 0.00048104 | 0.00042703 | 0.00039833 | 0.00056778 | 0.00046958 | 0.00043808 | 0.00089232 | 0.00060137 | 0.00032889 | 0.00045036 | 0.00045566 | 0.00051721 | 0.00054996 | 8.3645e-05 | 0.00061728 | 0.0058839 | 0.0017038 | 0.033417 | 0.0014731 | 4.1332e-07
0.0028568 | 0.0065448 | 0.0067825 | 0.0053224 | 0.0064649 | 0.0061895 | 0.01291 | 0.0037739 | 0.0087952 | 0.0071483 | 0.0060742 | 0.0073566 | 0.0065203 | 0.0071902 | 0.0044522 | 0.0071375 | 0.0052669 | 0.0058896 | 0.0093975 | 0.0099913 | 0.011456 | 0.013406 | 0.010213 | 0.0079883 | 0.0096968 | 0.01133 | 0.017866 | 0.010979 | 0.0074193 | 0.029324 | 0.017013 | 0.013214 | 0.015718 | 0.071457 | 0.00060386 | 0.0024157 | 0.0060812 | 0.0062865 | 0.0053885 | 0.0063055 | 0.0055737 | 0.013009 | 0.0035274 | 0.0082838 | 0.0060005 | 0.0060506 | 0.0071199 | 0.0066421 | 0.0062504 | 0.0042533 | 0.0068036 | 0.0062453 | 0.0064516 | 0.0101 | 0.0099012 | 0.011147 | 0.013952 | 0.0098152 | 0.0070612 | 0.0096236 | 0.011474 | 0.017902 | 0.01109 | 0.0076861 | 0.029409 | 0.015523 | 0.01039 | 0.015551 | 0.078653 | 0.00049368 | 0.0025819 | 0.005952 | 0.0063061 | 0.0052849 | 0.0061589 | 0.0059842 | 0.013368 | 0.0035063 | 0.0083856 | 0.0064275 | 0.0060545 | 0.0072161 | 0.0065755 | 0.0065444 | 0.0042546 | 0.0069022 | 0.0063595 | 0.0062187 | 0.0096229 | 0.0089246 | 0.010531 | 0.013329 | 0.0093992 | 0.0073345 | 0.008971 | 0.011576 | 0.018477 | 0.010531 | 0.0077374 | 0.028777 | 0.015829 | 0.011553 | 0.01496 | 0.07921 | 0.00042238 | 0.0025481 | 0.0063603 | 0.0061913 | 0.0052493 | 0.0063946 | 0.0058843 | 0.013753 | 0.0041993 | 0.0084975 | 0.0061334 | 0.0060889 | 0.0073436 | 0.0066506 | 0.006071 | 0.0041612 | 0.0069593 | 0.0065879 | 0.0064577 | 0.0096891 | 0.0088617 | 0.010507 | 0.013125 | 0.0093024 | 0.0065578 | 0.0093226 | 0.011547 | 0.019442 | 0.010723 | 0.0081639 | 0.028298 | 0.015942 | 0.011324 | 0.01535 | 0.078683 | 0.0005177 | 0.0025511 | 0.0064316 | 0.0060377 | 0.0054646 | 0.0067344 | 0.0054171 | 0.01347 | 0.0037853 | 0.0083119 | 0.0058801 | 0.0059673 | 0.0069729 | 0.0065642 | 0.0055161 | 0.0040899 | 0.0061858 | 0.0065172 | 0.0061628 | 0.009388 | 0.0089412 | 0.010314 | 0.013064 | 0.0088337 | 0.0060671 | 0.0087389 | 0.011291 | 0.019482 | 0.010852 | 0.0077049 | 0.027875 | 0.016065 | 0.01092 | 0.015187 | 0.080014 | 0.00054636 | 0.0024943 | 0.0062517 | 0.005873 | 0.005277 | 0.0062652 | 0.0054655 | 0.013336 | 0.0027207 | 0.0078018 | 0.0055779 | 0.0055674 | 0.0064029 | 0.0060331 | 0.0048343 | 0.00436 | 0.0064311 | 0.0063177 | 0.0061863 | 0.0089751 | 0.0084511 | 0.0093393 | 0.013646 | 0.0080469 | 0.005487 | 0.0085993 | 0.011224 | 0.019854 | 0.01063 | 0.0076649 | 0.027811 | 0.015539 | 0.01057 | 0.015153 | 0.07968 | 0.0013314 | 0.0025483 | 0.0067431 | 0.0057299 | 0.005379 | 0.0065445 | 0.0053929 | 0.013778 | 0.0027943 | 0.0077655 | 0.0057468 | 0.0057383 | 0.006321 | 0.0058317 | 0.0048624 | 0.0043458 | 0.0061372 | 0.0071183 | 0.0061619 | 0.00862 | 0.0081399 | 0.0086728 | 0.013131 | 0.0091878 | 0.0052884 | 0.0084925 | 0.010659 | 0.019789 | 0.0098888 | 0.0072642 | 0.027075 | 0.015566 | 0.010378 | 0.014274 | 0.079995 | 0.0016883 | 0.0025682 | 0.0064769 | 0.005636 | 0.0052336 | 0.0065263 | 0.0055095 | 0.013451 | 0.0028629 | 0.007964 | 0.0058157 | 0.0059903 | 0.0063624 | 0.0058403 | 0.0044821 | 0.004261 | 0.0052654 | 0.0059618 | 0.0060358 | 0.0082772 | 0.0082179 | 0.0086374 | 0.013157 | 0.0092268 | 0.0051858 | 0.0080038 | 0.010218 | 0.020649 | 0.0098704 | 0.0072562 | 0.026228 | 0.015922 | 0.010532 | 0.013695 | 0.079103 | 0.0018724 | 0.0026225 | 0.0060963 | 0.0053056 | 0.0048964 | 0.0063152 | 0.0054129 | 0.012847 | 0.0022526 | 0.0075188 | 0.0054549 | 0.0057703 | 0.0058593 | 0.0052737 | 0.0040545 | 0.0042623 | 0.0050235 | 0.0054745 | 0.0060263 | 0.007663 | 0.0078841 | 0.0085126 | 0.013409 | 0.010295 | 0.0052077 | 0.0080105 | 0.011131 | 0.020123 | 0.0098375 | 0.0073691 | 0.02576 | 0.016762 | 0.010887 | 0.013684 | 0.078356 | 0.0021809 | 0.002742 | 0.0062236 | 0.0053194 | 0.0046679 | 0.006791 | 0.0053681 | 0.012591 | 0.0020203 | 0.0071345 | 0.0052263 | 0.0058064 | 0.0053629 | 0.0049954 | 0.0037449 | 0.0043037 | 0.0049367 | 0.0054031 | 0.0061865 | 0.0078479 | 0.0078068 | 0.0088608 | 0.013415 | 0.011142 | 0.0054326 | 0.0078626 | 0.012501 | 0.019738 | 0.010035 | 0.0081334 | 0.026067 | 0.017188 | 0.011851 | 0.014128 | 0.07856 | 0.0023542 | 0.0028609 | 0.0062962 | 0.0054067 | 0.0045647 | 0.0065614 | 0.0050918 | 0.012286 | 0.0019714 | 0.0071016 | 0.0050727 | 0.0057241 | 0.0054049 | 0.0047386 | 0.0034115 | 0.0041482 | 0.0046128 | 0.0055938 | 0.0062185 | 0.007527 | 0.0075765 | 0.0090565 | 0.013763 | 0.011929 | 0.0050166 | 0.0075223 | 0.012762 | 0.019301 | 0.010178 | 0.0083553 | 0.025271 | 0.017366 | 0.012371 | 0.014077 | 0.078238 | 0.0019726 | 0.0029322 | 0.0062175 | 0.0052296 | 0.0043397 | 0.0062042 | 0.0049911 | 0.012447 | 0.0018896 | 0.0068784 | 0.00486 | 0.0056373 | 0.0052063 | 0.0044673 | 0.0030498 | 0.0040513 | 0.0044359 | 0.005535 | 0.0060996 | 0.0072662 | 0.0075221 | 0.0090196 | 0.01386 | 0.012472 | 0.0047181 | 0.0077407 | 0.012896 | 0.017438 | 0.0098917 | 0.0083642 | 0.024567 | 0.017404 | 0.01249 | 0.014026 | 0.078923 | 0.0018657 | 0.0029827 | 0.0062331 | 0.0049652 | 0.0040246 | 0.0058668 | 0.0048173 | 0.012169 | 0.0019359 | 0.0066139 | 0.0044086 | 0.0055839 | 0.0050524 | 0.0041439 | 0.0027373 | 0.0039318 | 0.0043709 | 0.0055808 | 0.005853 | 0.0070265 | 0.007505 | 0.0084995 | 0.013402 | 0.012491 | 0.0047791 | 0.0069042 | 0.013913 | 0.017725 | 0.010022 | 0.0078725 | 0.023772 | 0.017661 | 0.012179 | 0.013632 | 0.0779 | 0.0014226 | 0.002984 | 0.005332 | 0.0050173 | 0.004019 | 0.0057716 | 0.0045729 | 0.012088 | 0.0015178 | 0.0065521 | 0.0043574 | 0.0054584 | 0.0050979 | 0.0039462 | 0.0026667 | 0.0038617 | 0.0043907 | 0.0051499 | 0.0056067 | 0.0069922 | 0.0077005 | 0.0085644 | 0.014207 | 0.012744 | 0.0045104 | 0.0070863 | 0.014482 | 0.016733 | 0.010569 | 0.0066941 | 0.023886 | 0.017297 | 0.012067 | 0.013592 | 0.076563 | 0.0010476 | 0.0030369 | 0.0054538 | 0.0051826 | 0.0042141 | 0.0057126 | 0.004636 | 0.012096 | 0.0022924 | 0.0066217 | 0.0045549 | 0.0057009 | 0.0050221 | 0.0040449 | 0.0027493 | 0.004233 | 0.0043231 | 0.0056141 | 0.005705 | 0.0069168 | 0.0076566 | 0.008825 | 0.014488 | 0.014031 | 0.0047794 | 0.0076747 | 0.015472 | 0.015524 | 0.010357 | 0.0069103 | 0.026061 | 0.017431 | 0.01179 | 0.01372 | 0.076806 | 0.0012631
1.0975e-05 | 1.6216e-05 | 3.3644e-05 | 3.9947e-05 | 2.7883e-05 | 3.6106e-05 | 4.1056e-05 | 1.5377e-05 | 2.9982e-05 | 3.5422e-05 | 2.4069e-05 | 3.5423e-05 | 3.186e-05 | 2.1769e-05 | 4.5806e-05 | 4.0515e-05 | 1.6163e-05 | 8.9436e-05 | 0.00015579 | 5.6988e-05 | 7.3762e-05 | 7.5014e-05 | 0.00017359 | 2.7635e-05 | 4.2215e-05 | 3.2844e-05 | 9.1828e-05 | 6.7595e-05 | 0.00028978 | 7.6438e-05 | 0.00010074 | 5.5067e-05 | 0.00012612 | 0.00012743 | 2.7927e-05 | 1.0602e-05 | 1.5174e-05 | 3.2176e-05 | 3.9354e-05 | 2.8386e-05 | 3.5565e-05 | 3.7168e-05 | 1.3933e-05 | 3.0303e-05 | 3.4776e-05 | 2.494e-05 | 3.4202e-05 | 3.1417e-05 | 2.1095e-05 | 4.0328e-05 | 3.5764e-05 | 1.6574e-05 | 8.5073e-05 | 0.00013843 | 4.4781e-05 | 6.2199e-05 | 6.9243e-05 | 0.00016571 | 2.8562e-05 | 3.8008e-05 | 3.4331e-05 | 8.4119e-05 | 6.6e-05 | 0.00028354 | 7.4358e-05 | 9.0176e-05 | 5.4469e-05 | 0.00012819 | 0.00012318 | 2.5096e-05 | 1.1231e-05 | 1.357e-05 | 3.1349e-05 | 4.0931e-05 | 2.699e-05 | 3.4561e-05 | 3.5859e-05 | 1.1602e-05 | 3.1639e-05 | 3.4525e-05 | 2.3004e-05 | 3.2439e-05 | 2.7578e-05 | 2.0219e-05 | 3.7083e-05 | 3.6305e-05 | 1.5864e-05 | 8.5734e-05 | 0.0001263 | 3.627e-05 | 5.4086e-05 | 6.7802e-05 | 0.00015797 | 2.6214e-05 | 3.5788e-05 | 3.1844e-05 | 8.5624e-05 | 6.3389e-05 | 0.00026857 | 7.4777e-05 | 8.9342e-05 | 5.2718e-05 | 0.00013232 | 0.00011985 | 2.1472e-05 | 1.2788e-05 | 1.3056e-05 | 3.3515e-05 | 4.028e-05 | 2.8257e-05 | 4.0296e-05 | 3.9998e-05 | 1.1818e-05 | 3.649e-05 | 4.0285e-05 | 2.5514e-05 | 3.3757e-05 | 3.1806e-05 | 2.0523e-05 | 3.7557e-05 | 4.4702e-05 | 1.6587e-05 | 0.00010203 | 0.00013362 | 3.5009e-05 | 5.7416e-05 | 7.3874e-05 | 0.00016912 | 2.4585e-05 | 3.6265e-05 | 3.5392e-05 | 9.2443e-05 | 7.2395e-05 | 0.00029994 | 8.4128e-05 | 0.00010228 | 5.3028e-05 | 0.00015643 | 0.00013122 | 2.6318e-05 | 1.4181e-05 | 1.8095e-05 | 2.8847e-05 | 4.4699e-05 | 2.7131e-05 | 3.29e-05 | 3.6386e-05 | 1.2831e-05 | 3.2277e-05 | 3.6814e-05 | 2.2339e-05 | 2.6635e-05 | 2.9263e-05 | 2.1819e-05 | 4.2422e-05 | 2.4948e-05 | 1.7608e-05 | 7.916e-05 | 0.0001048 | 2.4335e-05 | 5.6343e-05 | 6.0281e-05 | 0.00013189 | 1.9447e-05 | 3.3388e-05 | 2.9561e-05 | 7.3241e-05 | 6.9171e-05 | 0.00028913 | 7.7429e-05 | 8.9048e-05 | 4.6034e-05 | 0.00014002 | 0.00012898 | 2.7775e-05 | 1.6336e-05 | 1.9796e-05 | 2.8569e-05 | 5.328e-05 | 2.7949e-05 | 3.8379e-05 | 4.077e-05 | 1.2405e-05 | 3.4627e-05 | 4.0886e-05 | 2.2841e-05 | 2.3659e-05 | 2.7594e-05 | 2.0311e-05 | 3.9659e-05 | 2.7157e-05 | 1.6639e-05 | 7.729e-05 | 0.00010567 | 2.1611e-05 | 5.3154e-05 | 6.0296e-05 | 0.00010488 | 1.5557e-05 | 2.7162e-05 | 2.4508e-05 | 6.1463e-05 | 6.4595e-05 | 0.00028529 | 7.3198e-05 | 8.2384e-05 | 4.1929e-05 | 0.00011224 | 0.00013598 | 7.585e-05 | 1.7347e-05 | 2.2864e-05 | 2.6553e-05 | 5.6109e-05 | 2.6234e-05 | 3.4139e-05 | 4.1307e-05 | 1.3369e-05 | 3.3649e-05 | 4.0834e-05 | 2.2436e-05 | 2.301e-05 | 2.6186e-05 | 1.9413e-05 | 4.0989e-05 | 2.4377e-05 | 1.941e-05 | 7.3269e-05 | 6.68e-05 | 1.5634e-05 | 4.1984e-05 | 5.363e-05 | 8.8658e-05 | 1.3093e-05 | 2.7382e-05 | 2.1398e-05 | 5.1383e-05 | 5.6382e-05 | 0.00026183 | 6.7138e-05 | 7.3282e-05 | 4.1159e-05 | 8.697e-05 | 0.00012484 | 8.9057e-05 | 1.7234e-05 | 2.0392e-05 | 2.6173e-05 | 5.9418e-05 | 2.3856e-05 | 3.2204e-05 | 3.8119e-05 | 1.3455e-05 | 3.2049e-05 | 3.9207e-05 | 2.2038e-05 | 2.0675e-05 | 2.6671e-05 | 1.5569e-05 | 4.2079e-05 | 1.411e-05 | 9.8437e-06 | 6.5796e-05 | 5.4539e-05 | 1.3267e-05 | 3.8364e-05 | 5.1664e-05 | 7.1544e-05 | 1.0475e-05 | 2.3256e-05 | 1.8844e-05 | 3.9432e-05 | 4.906e-05 | 0.00024286 | 6.1154e-05 | 7.0591e-05 | 3.8943e-05 | 6.605e-05 | 0.00011002 | 9.5447e-05 | 1.406e-05 | 2.243e-05 | 2.4764e-05 | 5.7575e-05 | 1.7e-05 | 3.0448e-05 | 3.7445e-05 | 8.139e-06 | 1.929e-05 | 2.4369e-05 | 2.019e-05 | 1.8143e-05 | 2.7302e-05 | 1.5357e-05 | 7.1517e-05 | 1.1854e-05 | 5.8463e-06 | 7.0398e-05 | 5.8937e-05 | 1.1645e-05 | 3.9137e-05 | 5.2934e-05 | 7.6403e-05 | 2.6349e-05 | 2.5801e-05 | 1.9173e-05 | 4.0775e-05 | 5.509e-05 | 0.00023207 | 6.8007e-05 | 7.2262e-05 | 3.8018e-05 | 5.4143e-05 | 0.00011798 | 0.00011351 | 1.4051e-05 | 2.3408e-05 | 2.4689e-05 | 6.782e-05 | 2.2232e-05 | 2.9599e-05 | 3.5102e-05 | 8.6259e-06 | 1.846e-05 | 2.1934e-05 | 1.9998e-05 | 1.6126e-05 | 2.8262e-05 | 1.4701e-05 | 7.4934e-05 | 1.1725e-05 | 5.3258e-06 | 6.7592e-05 | 5.3139e-05 | 1.1314e-05 | 4.0904e-05 | 5.3926e-05 | 9.4675e-05 | 1.7543e-05 | 2.1601e-05 | 1.8099e-05 | 3.9339e-05 | 6.1801e-05 | 0.00023409 | 6.6307e-05 | 6.9853e-05 | 3.7912e-05 | 5.4602e-05 | 0.00011826 | 0.00012914 | 1.4348e-05 | 2.4439e-05 | 2.3741e-05 | 7.7755e-05 | 2.5745e-05 | 2.8841e-05 | 3.0973e-05 | 1.1087e-05 | 1.953e-05 | 2.1499e-05 | 2.0815e-05 | 1.656e-05 | 3.0771e-05 | 1.4655e-05 | 7.6456e-05 | 1.2502e-05 | 6.2727e-06 | 6.7293e-05 | 4.5797e-05 | 1.1387e-05 | 3.8035e-05 | 5.2813e-05 | 0.00010989 | 2.5713e-05 | 1.6034e-05 | 1.4961e-05 | 3.7579e-05 | 6.0746e-05 | 0.00022438 | 6.4281e-05 | 6.5804e-05 | 4.055e-05 | 5.2188e-05 | 0.00011064 | 0.00011615 | 1.3976e-05 | 2.5224e-05 | 2.3295e-05 | 8.8483e-05 | 2.7532e-05 | 3.0655e-05 | 3.1702e-05 | 1.0287e-05 | 1.8377e-05 | 2.114e-05 | 2.1422e-05 | 1.5464e-05 | 3.0679e-05 | 1.3416e-05 | 4.7685e-05 | 1.3269e-05 | 6.8631e-06 | 6.3985e-05 | 3.7947e-05 | 1.2121e-05 | 3.7727e-05 | 5.204e-05 | 0.00011248 | 5.177e-06 | 1.2931e-05 | 1.2191e-05 | 3.3946e-05 | 5.8201e-05 | 0.00022206 | 6.1674e-05 | 6.5949e-05 | 4.0116e-05 | 5.4152e-05 | 0.00011551 | 0.00012197 | 1.3834e-05 | 2.651e-05 | 2.3382e-05 | 8.2084e-05 | 2.9345e-05 | 3.275e-05 | 3.1376e-05 | 1.2208e-05 | 1.9511e-05 | 1.89e-05 | 2.2506e-05 | 1.6608e-05 | 3.0607e-05 | 1.1684e-05 | 4.4489e-05 | 1.3088e-05 | 6.6862e-06 | 5.7948e-05 | 3.6952e-05 | 1.2328e-05 | 3.8026e-05 | 5.147e-05 | 0.00011366 | 4.9111e-06 | 1.2521e-05 | 1.1977e-05 | 3.4846e-05 | 6.3135e-05 | 0.00021394 | 6.3927e-05 | 7.2228e-05 | 4.1141e-05 | 5.5665e-05 | 0.00011032 | 9.8223e-05 | 1.319e-05 | 2.26e-05 | 2.37e-05 | 8.4505e-05 | 2.7083e-05 | 2.8848e-05 | 2.9742e-05 | 1.1125e-05 | 1.7399e-05 | 1.7923e-05 | 1.9897e-05 | 1.4375e-05 | 2.9035e-05 | 1.1334e-05 | 4.3746e-05 | 1.1886e-05 | 6.1832e-06 | 5.2317e-05 | 2.9865e-05 | 1.3495e-05 | 3.7502e-05 | 5.3131e-05 | 0.00011931 | 4.8954e-06 | 1.3127e-05 | 1.0709e-05 | 3.3731e-05 | 6.9774e-05 | 0.00020688 | 6.2515e-05 | 6.8278e-05 | 4.1758e-05 | 5.7796e-05 | 0.00010301 | 7.3583e-05 | 1.4267e-05 | 2.4029e-05 | 2.4728e-05 | 0.0001 | 3.2371e-05 | 3.0405e-05 | 2.7102e-05 | 1.2716e-05 | 1.6647e-05 | 1.8645e-05 | 1.9411e-05 | 1.321e-05 | 3.3778e-05 | 1.2265e-05 | 6.1899e-05 | 1.5223e-05 | 7.7912e-06 | 4.4963e-05 | 2.5485e-05 | 8.7589e-06 | 3.4258e-05 | 5.0857e-05 | 0.00013413 | 5.7741e-06 | 1.4525e-05 | 1.2828e-05 | 2.9525e-05 | 5.8016e-05 | 0.00016181 | 5.9336e-05 | 6.4035e-05 | 4.0132e-05 | 5.0788e-05 | 9.4449e-05 | 9.0189e-05
IDENTITY MATRIX
1 | 0 | 0 | 0 | 0 | 0 | 0 | 0 | 0 | 0 | 0 | 0 | 0 | 0 | 0 | 0 | 0 | 0 | 0 | 0 | 0 | 0 | 0 | 0 | 0 | 0 | 0 | 0 | 0 | 0 | 0 | 0 | 0 | 0 | 0
0 | 1 | 0 | 0 | 0 | 0 | 0 | 0 | 0 | 0 | 0 | 0 | 0 | 0 | 0 | 0 | 0 | 0 | 0 | 0 | 0 | 0 | 0 | 0 | 0 | 0 | 0 | 0 | 0 | 0 | 0 | 0 | 0 | 0 | 0
0 | 0 | 1 | 0 | 0 | 0 | 0 | 0 | 0 | 0 | 0 | 0 | 0 | 0 | 0 | 0 | 0 | 0 | 0 | 0 | 0 | 0 | 0 | 0 | 0 | 0 | 0 | 0 | 0 | 0 | 0 | 0 | 0 | 0 | 0
0 | 0 | 0 | 1 | 0 | 0 | 0 | 0 | 0 | 0 | 0 | 0 | 0 | 0 | 0 | 0 | 0 | 0 | 0 | 0 | 0 | 0 | 0 | 0 | 0 | 0 | 0 | 0 | 0 | 0 | 0 | 0 | 0 | 0 | 0
0 | 0 | 0 | 0 | 1 | 0 | 0 | 0 | 0 | 0 | 0 | 0 | 0 | 0 | 0 | 0 | 0 | 0 | 0 | 0 | 0 | 0 | 0 | 0 | 0 | 0 | 0 | 0 | 0 | 0 | 0 | 0 | 0 | 0 | 0
0 | 0 | 0 | 0 | 0 | 1 | 0 | 0 | 0 | 0 | 0 | 0 | 0 | 0 | 0 | 0 | 0 | 0 | 0 | 0 | 0 | 0 | 0 | 0 | 0 | 0 | 0 | 0 | 0 | 0 | 0 | 0 | 0 | 0 | 0
0 | 0 | 0 | 0 | 0 | 0 | 1 | 0 | 0 | 0 | 0 | 0 | 0 | 0 | 0 | 0 | 0 | 0 | 0 | 0 | 0 | 0 | 0 | 0 | 0 | 0 | 0 | 0 | 0 | 0 | 0 | 0 | 0 | 0 | 0
0 | 0 | 0 | 0 | 0 | 0 | 0 | 1 | 0 | 0 | 0 | 0 | 0 | 0 | 0 | 0 | 0 | 0 | 0 | 0 | 0 | 0 | 0 | 0 | 0 | 0 | 0 | 0 | 0 | 0 | 0 | 0 | 0 | 0 | 0
0 | 0 | 0 | 0 | 0 | 0 | 0 | 0 | 1 | 0 | 0 | 0 | 0 | 0 | 0 | 0 | 0 | 0 | 0 | 0 | 0 | 0 | 0 | 0 | 0 | 0 | 0 | 0 | 0 | 0 | 0 | 0 | 0 | 0 | 0
0 | 0 | 0 | 0 | 0 | 0 | 0 | 0 | 0 | 1 | 0 | 0 | 0 | 0 | 0 | 0 | 0 | 0 | 0 | 0 | 0 | 0 | 0 | 0 | 0 | 0 | 0 | 0 | 0 | 0 | 0 | 0 | 0 | 0 | 0
0 | 0 | 0 | 0 | 0 | 0 | 0 | 0 | 0 | 0 | 1 | 0 | 0 | 0 | 0 | 0 | 0 | 0 | 0 | 0 | 0 | 0 | 0 | 0 | 0 | 0 | 0 | 0 | 0 | 0 | 0 | 0 | 0 | 0 | 0
0 | 0 | 0 | 0 | 0 | 0 | 0 | 0 | 0 | 0 | 0 | 1 | 0 | 0 | 0 | 0 | 0 | 0 | 0 | 0 | 0 | 0 | 0 | 0 | 0 | 0 | 0 | 0 | 0 | 0 | 0 | 0 | 0 | 0 | 0
0 | 0 | 0 | 0 | 0 | 0 | 0 | 0 | 0 | 0 | 0 | 0 | 1 | 0 | 0 | 0 | 0 | 0 | 0 | 0 | 0 | 0 | 0 | 0 | 0 | 0 | 0 | 0 | 0 | 0 | 0 | 0 | 0 | 0 | 0
0 | 0 | 0 | 0 | 0 | 0 | 0 | 0 | 0 | 0 | 0 | 0 | 0 | 1 | 0 | 0 | 0 | 0 | 0 | 0 | 0 | 0 | 0 | 0 | 0 | 0 | 0 | 0 | 0 | 0 | 0 | 0 | 0 | 0 | 0
0 | 0 | 0 | 0 | 0 | 0 | 0 | 0 | 0 | 0 | 0 | 0 | 0 | 0 | 1 | 0 | 0 | 0 | 0 | 0 | 0 | 0 | 0 | 0 | 0 | 0 | 0 | 0 | 0 | 0 | 0 | 0 | 0 | 0 | 0
0 | 0 | 0 | 0 | 0 | 0 | 0 | 0 | 0 | 0 | 0 | 0 | 0 | 0 | 0 | 1 | 0 | 0 | 0 | 0 | 0 | 0 | 0 | 0 | 0 | 0 | 0 | 0 | 0 | 0 | 0 | 0 | 0 | 0 | 0
0 | 0 | 0 | 0 | 0 | 0 | 0 | 0 | 0 | 0 | 0 | 0 | 0 | 0 | 0 | 0 | 1 | 0 | 0 | 0 | 0 | 0 | 0 | 0 | 0 | 0 | 0 | 0 | 0 | 0 | 0 | 0 | 0 | 0 | 0
0 | 0 | 0 | 0 | 0 | 0 | 0 | 0 | 0 | 0 | 0 | 0 | 0 | 0 | 0 | 0 | 0 | 1 | 0 | 0 | 0 | 0 | 0 | 0 | 0 | 0 | 0 | 0 | 0 | 0 | 0 | 0 | 0 | 0 | 0
0 | 0 | 0 | 0 | 0 | 0 | 0 | 0 | 0 | 0 | 0 | 0 | 0 | 0 | 0 | 0 | 0 | 0 | 1 | 0 | 0 | 0 | 0 | 0 | 0 | 0 | 0 | 0 | 0 | 0 | 0 | 0 | 0 | 0 | 0
0 | 0 | 0 | 0 | 0 | 0 | 0 | 0 | 0 | 0 | 0 | 0 | 0 | 0 | 0 | 0 | 0 | 0 | 0 | 1 | 0 | 0 | 0 | 0 | 0 | 0 | 0 | 0 | 0 | 0 | 0 | 0 | 0 | 0 | 0
0 | 0 | 0 | 0 | 0 | 0 | 0 | 0 | 0 | 0 | 0 | 0 | 0 | 0 | 0 | 0 | 0 | 0 | 0 | 0 | 1 | 0 | 0 | 0 | 0 | 0 | 0 | 0 | 0 | 0 | 0 | 0 | 0 | 0 | 0
0 | 0 | 0 | 0 | 0 | 0 | 0 | 0 | 0 | 0 | 0 | 0 | 0 | 0 | 0 | 0 | 0 | 0 | 0 | 0 | 0 | 1 | 0 | 0 | 0 | 0 | 0 | 0 | 0 | 0 | 0 | 0 | 0 | 0 | 0
0 | 0 | 0 | 0 | 0 | 0 | 0 | 0 | 0 | 0 | 0 | 0 | 0 | 0 | 0 | 0 | 0 | 0 | 0 | 0 | 0 | 0 | 1 | 0 | 0 | 0 | 0 | 0 | 0 | 0 | 0 | 0 | 0 | 0 | 0
0 | 0 | 0 | 0 | 0 | 0 | 0 | 0 | 0 | 0 | 0 | 0 | 0 | 0 | 0 | 0 | 0 | 0 | 0 | 0 | 0 | 0 | 0 | 1 | 0 | 0 | 0 | 0 | 0 | 0 | 0 | 0 | 0 | 0 | 0
0 | 0 | 0 | 0 | 0 | 0 | 0 | 0 | 0 | 0 | 0 | 0 | 0 | 0 | 0 | 0 | 0 | 0 | 0 | 0 | 0 | 0 | 0 | 0 | 1 | 0 | 0 | 0 | 0 | 0 | 0 | 0 | 0 | 0 | 0
0 | 0 | 0 | 0 | 0 | 0 | 0 | 0 | 0 | 0 | 0 | 0 | 0 | 0 | 0 | 0 | 0 | 0 | 0 | 0 | 0 | 0 | 0 | 0 | 0 | 1 | 0 | 0 | 0 | 0 | 0 | 0 | 0 | 0 | 0
0 | 0 | 0 | 0 | 0 | 0 | 0 | 0 | 0 | 0 | 0 | 0 | 0 | 0 | 0 | 0 | 0 | 0 | 0 | 0 | 0 | 0 | 0 | 0 | 0 | 0 | 1 | 0 | 0 | 0 | 0 | 0 | 0 | 0 | 0
0 | 0 | 0 | 0 | 0 | 0 | 0 | 0 | 0 | 0 | 0 | 0 | 0 | 0 | 0 | 0 | 0 | 0 | 0 | 0 | 0 | 0 | 0 | 0 | 0 | 0 | 0 | 1 | 0 | 0 | 0 | 0 | 0 | 0 | 0
0 | 0 | 0 | 0 | 0 | 0 | 0 | 0 | 0 | 0 | 0 | 0 | 0 | 0 | 0 | 0 | 0 | 0 | 0 | 0 | 0 | 0 | 0 | 0 | 0 | 0 | 0 | 0 | 1 | 0 | 0 | 0 | 0 | 0 | 0
0 | 0 | 0 | 0 | 0 | 0 | 0 | 0 | 0 | 0 | 0 | 0 | 0 | 0 | 0 | 0 | 0 | 0 | 0 | 0 | 0 | 0 | 0 | 0 | 0 | 0 | 0 | 0 | 0 | 1 | 0 | 0 | 0 | 0 | 0
0 | 0 | 0 | 0 | 0 | 0 | 0 | 0 | 0 | 0 | 0 | 0 | 0 | 0 | 0 | 0 | 0 | 0 | 0 | 0 | 0 | 0 | 0 | 0 | 0 | 0 | 0 | 0 | 0 | 0 | 1 | 0 | 0 | 0 | 0
0 | 0 | 0 | 0 | 0 | 0 | 0 | 0 | 0 | 0 | 0 | 0 | 0 | 0 | 0 | 0 | 0 | 0 | 0 | 0 | 0 | 0 | 0 | 0 | 0 | 0 | 0 | 0 | 0 | 0 | 0 | 1 | 0 | 0 | 0
0 | 0 | 0 | 0 | 0 | 0 | 0 | 0 | 0 | 0 | 0 | 0 | 0 | 0 | 0 | 0 | 0 | 0 | 0 | 0 | 0 | 0 | 0 | 0 | 0 | 0 | 0 | 0 | 0 | 0 | 0 | 0 | 1 | 0 | 0
0 | 0 | 0 | 0 | 0 | 0 | 0 | 0 | 0 | 0 | 0 | 0 | 0 | 0 | 0 | 0 | 0 | 0 | 0 | 0 | 0 | 0 | 0 | 0 | 0 | 0 | 0 | 0 | 0 | 0 | 0 | 0 | 0 | 1 | 0
0 | 0 | 0 | 0 | 0 | 0 | 0 | 0 | 0 | 0 | 0 | 0 | 0 | 0 | 0 | 0 | 0 | 0 | 0 | 0 | 0 | 0 | 0 | 0 | 0 | 0 | 0 | 0 | 0 | 0 | 0 | 0 | 0 | 0 | 1
FUNCTION DEMAND
Sectores | 1 | 2 | 3 | 4 | 5 | 6 | 7 | 8 | 9 | 10 | 11 | 12 | 13 | 14 | 15 | 16 | 17 | 18 | 19 | 20 | 21 | 22 | 23 | 24 | 25 | 26 | 27 | 28 | 29 | 30 | 31 | 32 | 33 | 34 | 35
INITIAL DEMAND | 821277.3516 | 106956.558 | 1761460.0896 | 500387.9312 | 102249.5858 | 58713.0731 | 261905.8359 | 224714.811 | 401281.554 | 113840.5877 | 64807.2041 | 259983.9362 | 777405.4234 | 895155.4107 | 1109416.0565 | 323158.7555 | 440415.9092 | 3373315.0363 | 352813.9498 | 1263743.8158 | 1598464.7869 | 1135913.8166 | 579016.9834 | 49225.027 | 143095.6941 | 165486.9572 | 336812.1326 | 1035860.0685 | 2560435.9585 | 715097.6881 | 3163684.928 | 1176056.8552 | 2116985.9454 | 1121312.875 | 48106.6462
| 1995 | 1996 | 1997 | 1998 | 1999 | 2000 | 2001 | 2002 | 2003 | 2004 | 2005 | 2006 | 2007 | 2008 | 2009 | 2010 | 2011 | 2012 | 2013 | 2014
Historic variation GDP | 0.028032 | 0.031403 | 0.026697 | 0.043589 | 0.036961 | 0.014364 | 0.011855 | 0.030738 | 0.040118 | 0.034822 | 0.039151 | 0.037894 | 0.018479 | -0.026235 | 0.04327 | 0.03117 | 0.02413 | 0.02535 | 0.02727 | 0.0217
Historic variation labor share | -0.035702 | -0.0075118 | -4.9226e-05 | -0.0036856 | -0.0018808 | 0.0033245 | -0.0091606 | -0.0035427 | -0.012338 | -0.0075284 | -0.0031034 | -0.0050333 | -0.00010456 | -0.0050333 | -0.0094198 | -0.0094198 | -0.0094198 | -0.0094198 | -0.0094198
GDP (Final demand) T$1995 | 29.1586 | 29.9759 | 30.9173 | 31.7427 | 33.1263 | 34.3507 | 34.8441 | 35.2572 | 36.3409 | 37.7989 | 39.1151 | 40.6465 | 42.1867 | 42.9663 | 41.8391
GFCF function | B0 | 1995: 5.0905; 1996: B2; 1997: 0.43467
Sectors | 1 | 2 | 3 | 4 | 5 | 6 | 7 | 8 | 9 | 10 | 11 | 12 | 13 | 14 | 15 | 16 | 17 | 18 | 19 | 20 | 21 | 22 | 23 | 24 | 25 | 26 | 27 | 28 | 29 | 30 | 31 | 32 | 33 | 34 | 35
B1 | 0 | 0.65499 | -2.4095 | -0.72881 | -2.8029 | 0.26534 | 0.37964 | -3.0443 | -1.2828 | -0.50254 | -1.4283 | 1.4315 | 3.0988 | 2.9757 | 2.9856 | 1.7024 | -1.4106 | 4.4584 | 0.019324 | 1.6283 | 1.2066 | -2.0019 | 0.45018 | -1.5383 | -1.3354 | -1.169 | -0.89561 | -2.3358 | 0.38257 | 2.066 | -1.449 | -2.9768 | -2.6719 | -0.49009 | -3.0991
Household demand function | B0 | 1995: -5.5204; 1996: B2; 1997: 1.1355
Sectors | 1 | 2 | 3 | 4 | 5 | 6 | 7 | 8 | 9 | 10 | 11 | 12 | 13 | 14 | 15 | 16 | 17 | 18 | 19 | 20 | 21 | 22 | 23 | 24 | 25 | 26 | 27 | 28 | 29 | 30 | 31 | 32 | 33 | 34 | 35
B1 | 0 | -3.0413 | 0.84964 | -0.45619 | -2.0645 | -3.3569 | -1.2269 | -1.1868 | -0.71279 | -2.036 | -2.7046 | -2.0615 | -1.4884 | -0.67525 | -0.18462 | -1.1859 | -0.53349 | -2.7562 | -0.74908 | 0.39864 | 0.7057 | 0.44045 | -0.35471 | -2.5531 | -1.6246 | -1.6301 | -0.34727 | 0.4876 | 1.2291 | -0.70563 | -0.74566 | -0.7186 | 0.53899 | 0.32123 | -2.7704
SECTORS | 1 | 2 | 3 | 4 | 5 | 6 | 7 | 8 | 9 | 10 | 11 | 12 | 13 | 14 | 15 | 16 | 17 | 18 | 19 | 20 | 21 | 22 | 23 | 24 | 25 | 26 | 27 | 28 | 29 | 30 | 31 | 32 | 33 | 34 | 35
Initial 1995 CH | 748525.1845 | 41789.6873 | 1723750.2139 | 470469.2814 | 97413.5108 | 27311.3812 | 218308.7852 | 217859.5983 | 329088.216 | 91494.3685 | 50849.6903 | 98211.1859 | 169551.7844 | 269085.0789 | 559770.1377 | 222979.9294 | 425936.7741 | 43757.5724 | 329630.4134 | 953189.7518 | 1442744.5146 | 1113431.4959 | 512283.1868 | 44308.9521 | 137453.8779 | 138435.9275 | 324538.4833 | 992982.5746 | 2441020.9794 | 314984.6207 | 376202.178 | 340722.53 | 1143478.152 | 959930.083 | 47919.8162
Initial 1995 GFCF | 35732.832 | 49168.223 | 3153.3279 | 9805.4414 | 654.2788 | 26489.537 | 36798.738 | 1328.0853 | 10869.645 | 12706.039 | 5833.2832 | 151450.72 | 591070.69 | 592198.44 | 525742.88 | 85966.852 | 9163.3457 | 3315735.5 | 20114.217 | 272784.38 | 134780.13 | 6338.0215 | 49677.738 | 2462.5908 | 4389.7974 | 7163.0146 | 9400.0742 | 3753.4692 | 105648.82 | 322190.16 | 16466.713 | 877.4158 | 2020.5743 | 19066.77 | 133.8476
Initial 1995 demand | 821277.3516 | 106956.558 | 1761460.0896 | 500387.9312 | 102249.5858 | 58713.0731 | 261905.8359 | 224714.811 | 401281.554 | 113840.5877 | 64807.2041 | 259983.9362 | 777405.4234 | 895155.4107 | 1109416.0565 | 323158.7555 | 440415.9092 | 3373315.0363 | 352813.9498 | 1263743.8158 | 1598464.7869 | 1135913.8166 | 579016.9834 | 49225.027 | 143095.6941 | 165486.9572 | 336812.1326 | 1035860.0685 | 2560435.9585 | 715097.6881 | 3163684.928 | 1176056.8552 | 2116985.9454 | 1121312.875 | 48106.6462
CC BY SECTOR SHARE | 1995 | 1996 | 1997 | 1998 | 1999 | 2000 | 2001 | 2002 | 2003 | 2004 | 2005 | 2006 | 2007 | 2008 | 2009
Agriculture, Hunting, Forestry and Fishing | 0.022877 | 0.025078 | 0.02465 | 0.024412 | 0.022658 | 0.02492 | 0.025077 | 0.023023 | 0.023416 | 0.02377 | 0.020407 | 0.01864 | 0.019132 | 0.019439 | 0.016551
Mining and Quarrying | 0.019075 | 0.018102 | 0.018332 | 0.017031 | 0.016516 | 0.017487 | 0.018012 | 0.017722 | 0.016966 | 0.017484 | 0.01752 | 0.018383 | 0.018564 | 0.019171 | 0.019669
Food, Beverages and Tobacco | 0.032139 | 0.028765 | 0.028145 | 0.027531 | 0.028746 | 0.027883 | 0.028024 | 0.026796 | 0.026009 | 0.023863 | 0.023308 | 0.023629 | 0.023563 | 0.023143 | 0.023639
Textiles and Textile Products | 0.0083855 | 0.0078251 | 0.0076514 | 0.0074917 | 0.006513 | 0.0064477 | 0.0060643 | 0.0058835 | 0.0053185 | 0.0055083 | 0.0051244 | 0.0053608 | 0.0056764 | 0.0058975 | 0.0059108
Leather, Leather and Footwear | 0.001234 | 0.0011436 | 0.0010819 | 0.0010509 | 0.00096471 | 0.00095738 | 0.0011009 | 0.0010277 | 0.00099995 | 0.0008843 | 0.00090089 | 0.00098746 | 0.001068 | 0.001129 | 0.0011517
Wood and Products of Wood and Cork | 0.0036959 | 0.0031682 | 0.0033681 | 0.0032993 | 0.003329 | 0.0031834 | 0.003121 | 0.002974 | 0.0030477 | 0.0030295 | 0.0029438 | 0.0028894 | 0.0029644 | 0.002755 | 0.0024892
Pulp, Paper, Paper , Printing and Publishing | 0.016163 | 0.015985 | 0.015469 | 0.015499 | 0.016675 | 0.016253 | 0.015314 | 0.014887 | 0.01396 | 0.014257 | 0.014402 | 0.012986 | 0.012455 | 0.011949 | 0.011602
Coke, Refined Petroleum and Nuclear Fuel | 0.012911 | 0.012746 | 0.013634 | 0.013594 | 0.011048 | 0.011843 | 0.012897 | 0.01067 | 0.012693 | 0.014612 | 0.014108 | 0.012218 | 0.011733 | 0.011403 | 0.012538
Chemicals and Chemical Products | 0.028198 | 0.027479 | 0.027868 | 0.026444 | 0.027245 | 0.026242 | 0.026181 | 0.027621 | 0.027146 | 0.027529 | 0.026541 | 0.027375 | 0.028536 | 0.026592 | 0.026767
Rubber and Plastics | 0.0074585 | 0.0079318 | 0.00793 | 0.0080811 | 0.0080327 | 0.0075683 | 0.0070558 | 0.0072714 | 0.0073255 | 0.0073547 | 0.0072182 | 0.0070059 | 0.0073678 | 0.0067151 | 0.0059816
Other Non-Metallic Mineral | 0.00991 | 0.0090831 | 0.0093592 | 0.008776 | 0.0088095 | 0.0085191 | 0.0082956 | 0.0081151 | 0.0080446 | 0.0083721 | 0.0084312 | 0.0088771 | 0.0091106 | 0.0087191 | 0.0078571
Basic Metals and Fabricated Metal | 0.025876 | 0.024092 | 0.024629 | 0.022608 | 0.021564 | 0.022745 | 0.020316 | 0.019503 | 0.02028 | 0.022242 | 0.023391 | 0.024933 | 0.026499 | 0.026395 | 0.023224
Machinery, Nec | 0.01406 | 0.013719 | 0.013936 | 0.014096 | 0.012397 | 0.013556 | 0.012458 | 0.011661 | 0.012266 | 0.013882 | 0.015159 | 0.016586 | 0.017612 | 0.019708 | 0.017517
Electrical and Optical Equipment | 0.022116 | 0.024072 | 0.02688 | 0.027491 | 0.030776 | 0.038202 | 0.027047 | 0.027907 | 0.03409 | 0.038642 | 0.041298 | 0.043432 | 0.047061 | 0.04779 | 0.045177
Transport Equipment | 0.016116 | 0.016072 | 0.016269 | 0.017385 | 0.018521 | 0.017511 | 0.017505 | 0.01958 | 0.01752 | 0.017506 | 0.018029 | 0.018885 | 0.020687 | 0.018735 | 0.017332
Manufacturing, Nec; Recycling | 0.0041368 | 0.0042466 | 0.0043254 | 0.0044654 | 0.004264 | 0.0043823 | 0.0041776 | 0.0044475 | 0.004452 | 0.0053818 | 0.0064301 | 0.0060262 | 0.0058666 | 0.005829 | 0.0055024
Electricity, Gas and Water Supply | 0.047066 | 0.047023 | 0.043771 | 0.043527 | 0.042248 | 0.04144 | 0.039379 | 0.039541 | 0.039921 | 0.041228 | 0.041244 | 0.039085 | 0.038427 | 0.03973 | 0.039341
Construction | 0.032283 | 0.029712 | 0.027849 | 0.028342 | 0.02797 | 0.02548 | 0.025833 | 0.025272 | 0.024902 | 0.0261 | 0.026304 | 0.027157 | 0.02606 | 0.025879 | 0.025758
Sale, Maintenance and Repair of Motor Vehicles and Motorcycles; Retail Sale of Fuel | 0.0095511 | 0.0090337 | 0.0091734 | 0.0095224 | 0.0092621 | 0.00868 | 0.0080246 | 0.0076683 | 0.0072344 | 0.0077934 | 0.0077207 | 0.0078779 | 0.0075194 | 0.0068163 | 0.0057961
Wholesale Trade and Commission Trade, Except of Motor Vehicles and Motorcycles | 0.067483 | 0.068724 | 0.073975 | 0.077591 | 0.079031 | 0.078951 | 0.083582 | 0.080462 | 0.080576 | 0.083663 | 0.084591 | 0.081972 | 0.084388 | 0.083785 | 0.08681
Retail Trade, Except of Motor Vehicles and Motorcycles; Repair of Household Goods | 0.039972 | 0.043219 | 0.044185 | 0.044319 | 0.044534 | 0.044231 | 0.0472 | 0.048025 | 0.046326 | 0.04373 | 0.043654 | 0.04447 | 0.041158 | 0.037187 | 0.036004
Hotels and Restaurants | 0.016177 | 0.017674 | 0.01815 | 0.018881 | 0.019188 | 0.018489 | 0.018802 | 0.019375 | 0.018946 | 0.018775 | 0.018685 | 0.019168 | 0.018176 | 0.017595 | 0.017294
Inland Transport | 0.021254 | 0.017573 | 0.017533 | 0.017083 | 0.0169 | 0.017573 | 0.018406 | 0.017573 | 0.017527 | 0.017674 | 0.017756 | 0.017906 | 0.018238 | 0.018692 | 0.017259
Water Transport | 0.0023793 | 0.0019363 | 0.002175 | 0.0024456 | 0.0025031 | 0.0027779 | 0.0030173 | 0.0030933 | 0.0033245 | 0.0040515 | 0.0047011 | 0.004947 | 0.0058421 | 0.0064858 | 0.0060045
Air Transport | 0.0041664 | 0.0047253 | 0.0049852 | 0.004397 | 0.0037849 | 0.0032826 | 0.0016727 | 0.0021695 | 0.0030221 | 0.0035401 | 0.0034155 | 0.0036206 | 0.0033597 | 0.0028179 | 0.0023199
Other Supporting and Auxiliary Transport Activities; Activities of Travel Agencies | 0.0067789 | 0.0068991 | 0.0074115 | 0.0071853 | 0.0067145 | 0.0056912 | 0.0060364 | 0.0065851 | 0.0069752 | 0.007547 | 0.0081216 | 0.0088178 | 0.0090533 | 0.0089997 | 0.007462
Post and Telecommunications | 0.029058 | 0.031605 | 0.032224 | 0.033888 | 0.035913 | 0.037917 | 0.041384 | 0.044568 | 0.045711 | 0.046742 | 0.046045 | 0.04553 | 0.044435 | 0.046731 | 0.050155
Financial Intermediation | 0.072736 | 0.072634 | 0.075244 | 0.074698 | 0.076745 | 0.078114 | 0.08063 | 0.084726 | 0.083634 | 0.079451 | 0.078737 | 0.084778 | 0.082745 | 0.079324 | 0.083592
Real Estate Activities | 0.24112 | 0.23938 | 0.23359 | 0.23016 | 0.22795 | 0.22566 | 0.22878 | 0.22368 | 0.22278 | 0.2159 | 0.21271 | 0.2084 | 0.2057 | 0.20949 | 0.21569
Renting of M&Eq and Other Business Activities | 0.064596 | 0.06905 | 0.06821 | 0.072882 | 0.06818 | 0.064508 | 0.064543 | 0.067212 | 0.066736 | 0.066829 | 0.069772 | 0.068611 | 0.071891 | 0.075226 | 0.067069
Public Admin and Defence; Compulsory Social Security | 0.037882 | 0.037832 | 0.037013 | 0.035672 | 0.038192 | 0.038013 | 0.038264 | 0.037182 | 0.035549 | 0.030955 | 0.029376 | 0.029483 | 0.026472 | 0.02647 | 0.031891
Education | 0.0069562 | 0.0058757 | 0.0056679 | 0.0060821 | 0.0061279 | 0.0058037 | 0.0057674 | 0.0059784 | 0.0061271 | 0.0050545 | 0.00513 | 0.0048471 | 0.0051598 | 0.00567 | 0.005756
Health and Social Work | 0.027445 | 0.02916 | 0.028212 | 0.026616 | 0.027354 | 0.026626 | 0.028143 | 0.029298 | 0.029411 | 0.030181 | 0.031491 | 0.031232 | 0.029594 | 0.029885 | 0.034229
Other Community, Social and Personal Services | 0.028728 | 0.028413 | 0.027082 | 0.027431 | 0.029324 | 0.029033 | 0.027867 | 0.028478 | 0.027742 | 0.026436 | 0.025304 | 0.023855 | 0.02385 | 0.023811 | 0.024623
Private Households with Employed Persons | 2.2424e-05 | 2.2241e-05 | 2.3183e-05 | 2.2309e-05 | 2.2885e-05 | 2.4358e-05 | 2.5863e-05 | 2.6477e-05 | 2.673e-05 | 2.7695e-05 | 2.9945e-05 | 3.0138e-05 | 3.284e-05 | 3.3796e-05 | 3.6762e-05
SHARE CONSUM GOVERMENTS | 1995 | 1996 | 1997 | 1998 | 1999 | 2000 | 2001 | 2002 | 2003 | 2004 | 2005 | 2006 | 2007 | 2008 | 2009
Agriculture, Hunting, Forestry and Fishing | 0.0052689 | 0.006771 | 0.0063952 | 0.0075622 | 0.0069095 | 0.007983 | 0.0084467 | 0.0093264 | 0.0090295 | 0.0093056 | 0.0093114 | 0.009912 | 0.010234 | 0.0089942 | 0.0086987
Mining and Quarrying | 0.0046546 | 0.0043616 | 0.0039956 | 0.004066 | 0.0063934 | 0.0060032 | 0.0042157 | 0.0056438 | 0.0052732 | 0.0053387 | 0.0052311 | 0.0041512 | 0.004718 | 0.0045021 | 0.0049347
Food, Beverages and Tobacco | 0.0045995 | 0.0038221 | 0.0029031 | 0.0029368 | 0.0031422 | 0.0031341 | 0.0030303 | 0.003102 | 0.003077 | 0.0029158 | 0.0029319 | 0.0029705 | 0.0030456 | 0.0029615 | 0.0028851
Textiles and Textile Products | 0.0031872 | 0.0035516 | 0.0029596 | 0.002649 | 0.0028527 | 0.0025817 | 0.0027787 | 0.0028558 | 0.0030042 | 0.0030661 | 0.0034605 | 0.0040267 | 0.0044206 | 0.0044075 | 0.0052533
Leather, Leather and Footwear | 0.0017657 | 0.001556 | 0.0012399 | 0.0013268 | 0.0013334 | 0.0012313 | 0.0011201 | 0.00082006 | 0.00073518 | 0.0007872 | 0.0008525 | 0.0009803 | 0.0012535 | 0.0013308 | 0.0015146
Wood and Products of Wood and Cork | 0.0082206 | 0.0090054 | 0.0078441 | 0.010385 | 0.0059833 | 0.0029442 | 0.0031912 | 0.0038804 | 0.0033353 | 0.0031039 | 0.0029347 | 0.003201 | 0.0031885 | 0.0033744 | 0.0036412
Pulp, Paper, Paper , Printing and Publishing | 0.011609 | 0.012152 | 0.010944 | 0.013144 | 0.01482 | 0.01428 | 0.014584 | 0.018134 | 0.018004 | 0.017428 | 0.017035 | 0.018253 | 0.019775 | 0.016156 | 0.016039
Coke, Refined Petroleum and Nuclear Fuel | 0.014934 | 0.014073 | 0.014138 | 0.016385 | 0.01256 | 0.0097452 | 0.0087228 | 0.0091339 | 0.0075998 | 0.0067509 | 0.0058673 | 0.0066854 | 0.0074336 | 0.0066075 | 0.0077841
Chemicals and Chemical Products | 0.095882 | 0.10191 | 0.097326 | 0.10452 | 0.10389 | 0.10685 | 0.11441 | 0.1171 | 0.11802 | 0.11317 | 0.11811 | 0.116 | 0.12292 | 0.13105 | 0.1324
Rubber and Plastics | 0.0068672 | 0.0077331 | 0.0073821 | 0.0080988 | 0.0081218 | 0.0069287 | 0.0066119 | 0.0064126 | 0.0062786 | 0.0064639 | 0.0069873 | 0.0070955 | 0.007271 | 0.0068237 | 0.0071451
Other Non-Metallic Mineral | 0.0051501 | 0.005602 | 0.0049848 | 0.0050046 | 0.005221 | 0.004906 | 0.0046696 | 0.0047659 | 0.0045757 | 0.0049254 | 0.0054518 | 0.0054763 | 0.0059402 | 0.0060127 | 0.0061588
Basic Metals and Fabricated Metal | 0.0037146 | 0.0036956 | 0.003264 | 0.0034561 | 0.0039097 | 0.0035675 | 0.0040875 | 0.0045808 | 0.0039547 | 0.0038326 | 0.0038729 | 0.0037354 | 0.0043692 | 0.0045047 | 0.0052128
Machinery, Nec | 0.0034621 | 0.0036618 | 0.0036054 | 0.003975 | 0.0035761 | 0.0024005 | 0.0021334 | 0.0020733 | 0.0015195 | 0.0016071 | 0.0017111 | 0.0017043 | 0.0018089 | 0.0017949 | 0.0020037
Electrical and Optical Equipment | 0.0058794 | 0.0066893 | 0.0062609 | 0.0063834 | 0.0076263 | 0.0089522 | 0.0099384 | 0.010584 | 0.010485 | 0.009528 | 0.009159 | 0.0093909 | 0.0093682 | 0.0084914 | 0.010526
Transport Equipment | 0.0028183 | 0.0030134 | 0.0030014 | 0.0033246 | 0.0033937 | 0.0041793 | 0.0040603 | 0.0045994 | 0.0045218 | 0.0039045 | 0.0033773 | 0.0032157 | 0.0029997 | 0.0030253 | 0.0031226
Manufacturing, Nec; Recycling | 0.020712 | 0.021456 | 0.021436 | 0.025144 | 0.017748 | 0.013419 | 0.012204 | 0.011759 | 0.010195 | 0.010562 | 0.010834 | 0.010301 | 0.010593 | 0.011622 | 0.012719
Electricity, Gas and Water Supply | 0.011074 | 0.014062 | 0.013762 | 0.014298 | 0.012947 | 0.013116 | 0.012725 | 0.013993 | 0.013965 | 0.014932 | 0.016923 | 0.020237 | 0.020307 | 0.018222 | 0.019718
Construction | 0.0038967 | 0.0037926 | 0.0035849 | 0.0040301 | 0.0043783 | 0.0044242 | 0.0045272 | 0.0049514 | 0.0046428 | 0.0033981 | 0.0023546 | 0.0016896 | 0.001654 | 0.0017931 | 0.0020142
Sale, Maintenance and Repair of Motor Vehicles and Motorcycles; Retail Sale of Fuel | 0.0038892 | 0.0054033 | 0.0055552 | 0.0058069 | 0.0055188 | 0.0060805 | 0.0065768 | 0.0065992 | 0.0069515 | 0.0069302 | 0.0071569 | 0.0069651 | 0.0068857 | 0.0069696 | 0.0080035
Wholesale Trade and Commission Trade, Except of Motor Vehicles and Motorcycles | 0.0082157 | 0.010066 | 0.0093075 | 0.009445 | 0.0093647 | 0.0097656 | 0.010207 | 0.010772 | 0.010675 | 0.010463 | 0.010588 | 0.010835 | 0.010778 | 0.010733 | 0.012049
Retail Trade, Except of Motor Vehicles and Motorcycles; Repair of Household Goods | 0.0048847 | 0.0065986 | 0.0065087 | 0.0067057 | 0.0070253 | 0.0072079 | 0.0073177 | 0.0077073 | 0.0074868 | 0.0074961 | 0.0077887 | 0.0077909 | 0.0079652 | 0.0080751 | 0.0091417
Hotels and Restaurants | 0.014359 | 0.0099866 | 0.0049727 | 0.0051806 | 0.0031578 | 0.0026106 | 0.0023619 | 0.0022803 | 0.0022369 | 0.0032286 | 0.0040067 | 0.0047711 | 0.0050575 | 0.0042754 | 0.0043181
Inland Transport | 0.015458 | 0.020989 | 0.020208 | 0.02419 | 0.02898 | 0.034057 | 0.037875 | 0.038779 | 0.042856 | 0.043337 | 0.040878 | 0.040018 | 0.044562 | 0.042253 | 0.045483
Water Transport | 0.006639 | 0.0076707 | 0.0066432 | 0.0070421 | 0.0056257 | 0.0058255 | 0.0057555 | 0.0059065 | 0.03104 | 0.044433 | 0.045343 | 0.041977 | 0.051982 | 0.050443 | 0.055769
Air Transport | 0.0056463 | 0.0056559 | 0.0035682 | 0.003453 | 0.0031132 | 0.0026001 | 0.0035276 | 0.003515 | 0.0083033 | 0.010034 | 0.0073486 | 0.0077402 | 0.0098107 | 0.009169 | 0.0098113
Other Supporting and Auxiliary Transport Activities; Activities of Travel Agencies | 0.097334 | 0.099012 | 0.09351 | 0.093077 | 0.090465 | 0.086058 | 0.10652 | 0.11146 | 0.11357 | 0.11018 | 0.10491 | 0.10118 | 0.098422 | 0.098385 | 0.09732
Post and Telecommunications | 0.0074259 | 0.007218 | 0.006672 | 0.0075501 | 0.007799 | 0.0061949 | 0.0055086 | 0.0057529 | 0.0053921 | 0.0048213 | 0.0051486 | 0.0055334 | 0.0062972 | 0.0064918 | 0.0078109
Financial Intermediation | 0.037583 | 0.027581 | 0.025236 | 0.025088 | 0.024039 | 0.024749 | 0.031203 | 0.0389 | 0.042988 | 0.046474 | 0.048206 | 0.054021 | 0.056604 | 0.057192 | 0.053497
Real Estate Activities | 0.0053409 | 0.0048075 | 0.0043569 | 0.0050511 | 0.0042817 | 0.0030828 | 0.0028823 | 0.0028985 | 0.0027999 | 0.0029337 | 0.0029229 | 0.0032377 | 0.0032471 | 0.003313 | 0.0033057
Renting of M&Eq and Other Business Activities | 0.10777 | 0.12766 | 0.12848 | 0.13978 | 0.14718 | 0.15478 | 0.16957 | 0.17979 | 0.17556 | 0.16459 | 0.14322 | 0.13417 | 0.14146 | 0.13442 | 0.13699
Public Admin and Defence; Compulsory Social Security | 0.88255 | 0.90197 | 0.90552 | 0.90704 | 0.91016 | 0.90712 | 0.90393 | 0.90097 | 0.89913 | 0.89488 | 0.89351 | 0.89226 | 0.89357 | 0.89535 | 0.89267
Education | 0.70952 | 0.70409 | 0.69936 | 0.69858 | 0.69877 | 0.69588 | 0.6893 | 0.68364 | 0.67656 | 0.66627 | 0.66305 | 0.6602 | 0.6616 | 0.65983 | 0.65936
Health and Social Work | 0.4589 | 0.44708 | 0.43785 | 0.43967 | 0.44259 | 0.44421 | 0.44069 | 0.43727 | 0.43726 | 0.43797 | 0.43782 | 0.43993 | 0.44255 | 0.4432 | 0.44089
Other Community, Social and Personal Services | 0.13593 | 0.091057 | 0.08734 | 0.086929 | 0.089992 | 0.090741 | 0.088235 | 0.086303 | 0.085227 | 0.084537 | 0.081675 | 0.0807 | 0.084634 | 0.085031 | 0.08932
Private Households with Employed Persons | 0.0010228 | 0.001129 | 0.00095188 | 0.00097392 | 0.0032268 | 0.0045619 | 0.0062507 | 0.0078564 | 0.0095361 | 0.0094696 | 0.010072 | 0.01029 | 0.010478 | 0.0097676 | 0.012032
TOTAL | 0.17294 | 0.17207 | 0.16845 | 0.16995 | 0.17082 | 0.16837 | 0.17028 | 0.17305 | 0.17208 | 0.16892 | 0.16483 | 0.16162 | 0.1605 | 0.16111 | 0.16898
SHARE INVENTORIES | 1995 | 1996 | 1997 | 1998 | 1999 | 2000 | 2001 | 2002 | 2003 | 2004 | 2005 | 2006 | 2007 | 2008 | 2009
Agriculture, Hunting, Forestry and Fishing | 0.039806 | 0.034617 | 0.041942 | 0.0092768 | 0.016075 | 0.024218 | 0.032446 | 0.013212 | 0.033768 | 0.033826 | 0.018401 | 0.019821 | 0.018905 | 0.01581 | 0.01016
Mining and Quarrying | 0.14493 | 0.094263 | 0.14529 | -0.010523 | 0.015323 | 0.062067 | 0.046103 | -0.035266 | 0.042123 | 0.022862 | 0.041517 | 0.1032 | 0.021375 | 0.0025377 | 0.020923
Food, Beverages and Tobacco | 0.015019 | 0.011229 | 0.01495 | 0.0015067 | 0.0082198 | 0.013112 | 0.015008 | 0.0049623 | 0.010115 | 0.014091 | 0.010472 | 0.011288 | 0.010286 | 0.011671 | 0.0034844
Textiles and Textile Products | 0.037008 | 0.025923 | 0.025535 | 0.00084444 | 0.020417 | 0.028992 | 0.025311 | 0.0077276 | 0.0028257 | 0.012079 | 0.0055196 | 0.01312 | 0.0055182 | 0.007935 | -0.016171
Leather, Leather and Footwear | 0.039132 | 0.027418 | 0.033087 | 0.0041918 | 0.014882 | 0.019108 | 0.024127 | -0.0019191 | -0.0011903 | 0.0005236 | 0.0014323 | 0.00073139 | -0.0067766 | -0.0084982 | -0.027265
Wood and Products of Wood and Cork | 0.075443 | 0.050998 | 0.060517 | -0.00068176 | 0.033082 | 0.047429 | 0.011396 | 0.0012186 | -0.0032429 | 0.01456 | 0.010593 | -0.012816 | -0.072381 | -0.10795 | -0.16166
Pulp, Paper, Paper , Printing and Publishing | 0.014348 | 0.001721 | 0.011117 | -0.019024 | -0.013691 | 0.017972 | 0.0091408 | -0.034028 | -0.037106 | -0.037414 | -0.034592 | -0.042667 | -0.057467 | -0.062793 | -0.086417
Coke, Refined Petroleum and Nuclear Fuel | 0.0096624 | 0.022397 | 0.029658 | -0.0098448 | -0.0012158 | 0.017875 | 0.017945 | -0.016425 | 0.0015011 | 0.012571 | 0.024019 | 0.012451 | -0.011534 | 0.0080621 | -0.019797
Chemicals and Chemical Products | 0.056938 | 0.050059 | 0.063413 | 0.020306 | 0.045377 | 0.049019 | 0.041361 | 0.0098742 | 0.01303 | 0.031023 | 0.027035 | 0.035423 | 0.035703 | 0.014622 | 0.0026977
Rubber and Plastics | 0.077814 | 0.051556 | 0.056139 | 0.019938 | 0.014493 | 0.032665 | 0.022302 | 0.0077275 | 0.0088557 | 0.026009 | 0.0081177 | 0.029607 | 0.0038265 | 0.0051017 | -0.054112
Other Non-Metallic Mineral | 0.12021 | 0.09207 | 0.10747 | 0.029835 | 0.032352 | 0.04737 | 0.045972 | -0.06198 | -0.028632 | -0.0045939 | 0.0075064 | 0.052918 | 0.040815 | 0.023955 | -0.049342
Basic Metals and Fabricated Metal | 0.035988 | 0.0031871 | 0.0091237 | -0.057767 | -0.063023 | 0.028766 | -0.0012882 | -0.051793 | -0.024084 | 0.0074664 | -7.5136e-05 | 0.039233 | -0.046917 | -0.059542 | -0.15783
Machinery, Nec | 0.018126 | 0.010574 | 0.006966 | -0.0021725 | 0.0016758 | 0.018576 | 0.013272 | -0.011733 | 0.015888 | 0.0091246 | 0.0060606 | 0.014061 | 0.006904 | 0.0045526 | -0.0059954
Electrical and Optical Equipment | 0.03196 | 0.023169 | 0.028355 | 0.015847 | 0.02265 | 0.042963 | 0.001659 | -0.0085996 | 0.011253 | 0.033584 | 0.022804 | 0.029076 | 0.01526 | 0.013992 | -0.0093407
Transport Equipment | 0.018727 | 0.0083638 | 0.010886 | 0.0032035 | 0.021106 | 0.011928 | 0.0216 | 0.01144 | 0.012926 | 0.010693 | 0.019899 | 0.021901 | 0.015358 | 0.0067127 | -0.006722
Manufacturing, Nec; Recycling | 0.023266 | 0.018577 | 0.022405 | 0.0073201 | 0.017631 | 0.034811 | 0.030668 | 0.014947 | 0.01384 | 0.021494 | 0.02803 | 0.022897 | 0.0078278 | 0.016013 | -0.0061854
Electricity, Gas and Water Supply | 0.00099625 | 0.00042413 | 0.0013558 | 0.00054312 | 0.00072828 | 0.0006329 | -0.00026944 | -0.0010487 | -0.00033331 | -0.0016885 | -0.00059389 | 0.00023858 | -0.00090118 | -0.0012016 | -0.0021057
Construction | 0.00020073 | -0.00014897 | 0.00032862 | 0.00012345 | 0.00044379 | 0.00027294 | 0.00034811 | 2.6342e-05 | -5.1336e-05 | -0.00020293 | 0.00020209 | 0.00034654 | 0.00096058 | 0.0011973 | 0.001035
Sale, Maintenance and Repair of Motor Vehicles and Motorcycles; Retail Sale of Fuel | 0.0048103 | 0.002393 | 0.0031142 | 0.0015004 | 0.0028786 | 0.0065216 | 0.0063917 | -0.00047556 | 0.0019769 | 0.0042402 | 0.0031622 | 0.0054174 | 0.0046138 | 0.0049537 | -0.0041176
Wholesale Trade and Commission Trade, Except of Motor Vehicles and Motorcycles | 0.021671 | 0.015369 | 0.017614 | 0.007643 | 0.010562 | 0.016009 | 0.0072433 | 0.00096697 | 0.0035569 | 0.0022383 | 0.0038965 | 0.0051957 | 0.0039233 | 0.0080475 | -0.0021458
Retail Trade, Except of Motor Vehicles and Motorcycles; Repair of Household Goods | 0.0082155 | 0.0047838 | 0.0064362 | 0.0026384 | 0.0051643 | 0.010711 | 0.0098486 | 0.0015009 | 0.0038979 | 0.0061303 | 0.004498 | 0.0066917 | 0.0054425 | 0.0048303 | -0.00074113
Hotels and Restaurants | -0.00014589 | -0.00020737 | 0.00014467 | -0.0003573 | 0.00065498 | 0.0020956 | 0.0029119 | 0.00062332 | 0.00070168 | 0.00053592 | 0.00049195 | 0.00064756 | 0.00028568 | 0.00023289 | 0.00041241
Inland Transport | 0.013999 | 0.010177 | 0.012536 | 0.0043021 | 0.0053484 | 0.0065543 | 0.0053784 | 0.0019516 | 0.0027198 | 0.004731 | 0.003958 | 0.0063115 | 0.0034406 | 0.0028761 | 0.00024114
Water Transport | 0.043203 | 0.03445 | 0.033535 | 0.013132 | 0.027919 | 0.041024 | 0.084669 | 0.0030774 | 0.0034888 | 0.002964 | 0.0035996 | 0.050666 | 0.0014309 | 0.08612 | 0.086844
Air Transport | 0.0031032 | 0.0021246 | 0.0025851 | 0.00080914 | 0.0023436 | 0.0047592 | 0.010873 | -0.00044423 | 0.0012555 | 0.00047027 | 0.0011915 | 0.0035038 | 0.0010309 | 0.0029779 | 0.00059188
Other Supporting and Auxiliary Transport Activities; Activities of Travel Agencies | 0.022844 | 0.015631 | 0.029863 | 0.01226 | 0.012339 | 0.011534 | 0.030505 | 0.0048867 | 0.0043579 | 0.0054285 | 0.005817 | 0.0097679 | 0.0058815 | 0.010246 | 0.0019734
Post and Telecommunications | 0.0011058 | 0.00094886 | 0.0012396 | 0.00074444 | 0.0014686 | 0.0020442 | 0.0032325 | -0.0050683 | 0.00043111 | 0.00091696 | 0.00057035 | 0.0007088 | 0.00054484 | 0.00095653 | 0.00064558
Financial Intermediation | 0.00018629 | 9.1123e-05 | 7.5428e-05 | -1.4401e-05 | 8.2297e-05 | 0.00039379 | 0.00090939 | -0.0075246 | -0.0042744 | 8.4999e-05 | 9.8335e-05 | 0.00013797 | 8.3843e-05 | 0.00064428 | 0.0012265
Real Estate Activities | 3.5557e-05 | 2.9191e-05 | 1.9879e-05 | 1.4106e-05 | 8.6468e-05 | 2.1614e-05 | 7.1101e-06 | 7.4797e-06 | 2.0297e-06 | 9.1569e-06 | 2.6109e-05 | 3.034e-05 | 2.0398e-05 | 7.3226e-05 | -2.8778e-05
Renting of M&Eq and Other Business Activities | 0.0011964 | 0.0008316 | 0.0033848 | 0.00057618 | 0.003108 | 0.0021995 | 0.0022212 | 0.00046329 | 0.003827 | 0.0032723 | 0.0028267 | 0.0033238 | 0.0019278 | 0.018646 | 0.0074378
Public Admin and Defence; Compulsory Social Security | -0.0066688 | -0.0068907 | -0.00568 | -0.0072323 | -0.0061148 | -0.0053561 | -0.0038007 | -0.0056748 | -0.0048535 | -0.0046762 | -0.0045583 | -0.0045375 | -0.0053082 | -0.0055448 | -0.0039226
Education | 2.1444e-05 | 1.873e-05 | 1.3232e-05 | 4.7995e-06 | 3.0447e-05 | 1.0988e-05 | 2.5729e-05 | 1.3381e-05 | 4.5052e-05 | 2.2482e-06 | 8.7252e-05 | -2.616e-05 | 8.2697e-06 | 1.5834e-05 | 4.7542e-05
Health and Social Work | 5.3563e-06 | 8.4289e-07 | 3.8748e-06 | 4.427e-06 | 1.4845e-05 | 2.0269e-05 | 1.2951e-05 | -3.1728e-05 | 1.9635e-05 | 1.5997e-05 | 1.0178e-05 | 1.9659e-05 | 1.4489e-05 | 2.3449e-05 | -9.5029e-06
Other Community, Social and Personal Services | -0.0090128 | -0.010629 | -0.0088487 | -0.013449 | -0.008946 | -0.0047934 | -0.0016249 | -0.0022021 | -0.0018957 | -0.0017857 | -0.0018879 | -0.0017954 | -0.0024802 | -0.0034486 | -0.0020721
Private Households with Employed Persons | 7.8534e-05 | 9.8146e-05 | 9.5882e-06 | -7.8214e-05 | -2.4115e-05 | -3.6319e-06 | -5.0892e-05 | -0.00022539 | -0.00026814 | 6.399e-05 | 4.7633e-05 | 0.0015238 | 0.00099035 | 0.00093933 | 0.00086076
TOTAL | 0.0087572 | 0.0056288 | 0.0077817 | 0.00021314 | 0.0037444 | 0.0080041 | 0.0062158 | -0.00099596 | 0.0026849 | 0.0047282 | 0.0040625 | 0.0059792 | 0.0026828 | 0.0028953 | -0.0027687
HISTORIC HOUSEHOLDS DEMAND | 1995 | 1996 | 1997 | 1998 | 1999 | 2000 | 2001 | 2002 | 2003 | 2004 | 2005 | 2006 | 2007 | 2008 | 2009
Agriculture, Hunting, Forestry and Fishing | 748525.1845 | 763287.0495 | 770336.1225 | 811036.2165 | 829790.0459 | 822865.7691 | 825028.4316 | 854006.3347 | 851658.472 | 859315.9644 | 869780.6132 | 881620.6251 | 885511.0359 | 934301.625 | 964691.9819
Mining and Quarrying | 41789.6873 | 40774.5536 | 35760.8687 | 32802.323 | 37641.0096 | 48407.9775 | 46807.6179 | 51252.8525 | 49636.5526 | 49512.8746 | 46724.8649 | 39361.7037 | 34217.5276 | 39115.9839 | 34147.6952
Food, Beverages and Tobacco | 1723750.214 | 1738706.496 | 1774037.996 | 1848995.869 | 1895713.275 | 1931662.187 | 1942552.633 | 1958247.896 | 1986716.788 | 2022834.744 | 2089671.199 | 2153060.415 | 2238091.994 | 2246958.729 | 2245656.855
Textiles and Textile Products | 470469.2814 | 471356.0045 | 476964.8114 | 493102.4947 | 493611.554 | 515098.03 | 517850.0139 | 531176.2526 | 532061.3635 | 541778.7234 | 563405.2326 | 592743.206 | 625432.3504 | 627023.5263 | 611100.8105
Leather, Leather and Footwear | 97413.5108 | 99005.4802 | 97752.3784 | 99637.5418 | 98274.4556 | 103223.4987 | 104490.9256 | 105493.3023 | 106139.4451 | 108526.3023 | 109548.0365 | 114884.4565 | 121097.4926 | 124995.4693 | 119187.6975
Wood and Products of Wood and Cork | 27311.3812 | 26691.7558 | 29615.102 | 29971.2958 | 28692.0746 | 29540.0973 | 29526.8395 | 29878.5174 | 30112.7541 | 30240.472 | 30309.372 | 31382.9499 | 33069.441 | 30997.8125 | 29891.5837
Pulp, Paper, Paper , Printing and Publishing | 218308.7852 | 224848.8639 | 233135.3592 | 239779.917 | 245020.8308 | 248600.3498 | 245907.4753 | 251845.6153 | 252932.4609 | 260211.7944 | 262604.975 | 270462.3618 | 277128.7161 | 278249.174 | 263144.934
Coke, Refined Petroleum and Nuclear Fuel | 217859.5983 | 227030.6499 | 231061.0208 | 233139.8992 | 242777.5242 | 247730.3037 | 255008.8399 | 255881.6315 | 249517.5902 | 256059.9905 | 264654.8552 | 281863.4531 | 283885.0762 | 305058.1479 | 314295.3504
Chemicals and Chemical Products | 329088.216 | 338997.7663 | 357939.9716 | 377533.0605 | 391534.1448 | 400362.1034 | 408700.5194 | 439916.4235 | 445918.3201 | 458362.0534 | 453945.8561 | 464577.3553 | 485124.7181 | 485202.7031 | 493254.1673
Rubber and Plastics | 91494.3685 | 92997.6122 | 98746.4419 | 101253.0568 | 106386.6536 | 109284.1565 | 108616.9065 | 108496.0829 | 109817.8004 | 115248.1582 | 119022.5462 | 122671.6583 | 127897.3432 | 130009.9874 | 129860.5313
Other Non-Metallic Mineral | 50849.6903 | 52185.7525 | 55570.837 | 57512.9513 | 61138.9864 | 66091.5223 | 66829.097 | 67078.2573 | 61896.6139 | 60607.8305 | 57837.8556 | 56383.1174 | 57059.3999 | 56934.7668 | 52614.0698
Basic Metals and Fabricated Metal | 98211.1859 | 101364.5069 | 105638.8761 | 109614.7046 | 109634.716 | 109513.8361 | 108781.2866 | 107727.9884 | 107406.8228 | 108813.2145 | 108643.8029 | 110632.9872 | 117104.5 | 117239.6397 | 111348.4293
Machinery, Nec | 169551.7844 | 165460.9408 | 173073.1117 | 172458.5657 | 166225.228 | 177635.06 | 179257.497 | 180868.4452 | 192695.9211 | 204320.0422 | 213294.6206 | 222421.2828 | 230417.0138 | 238684.2123 | 209182.9328
Electrical and Optical Equipment | 269085.0789 | 292528.3037 | 314568.9572 | 327006.1972 | 362531.3665 | 403721.8382 | 421237.8362 | 424194.5776 | 462089.486 | 500625.8901 | 528593.1563 | 575337.1644 | 626824.9313 | 659502.0775 | 638774.7252
Transport Equipment | 559770.1377 | 562660.0135 | 610616.3602 | 637624.4844 | 658779.9693 | 678119.7767 | 705524.229 | 730358.9824 | 762695.1596 | 804770.2701 | 822767.0034 | 841264.7015 | 900674.5172 | 872656.5609 | 774016.3155
Manufacturing, Nec; Recycling | 222979.9294 | 228135.1029 | 240692.1728 | 250014.8123 | 258144.9556 | 265663.7602 | 267864.6516 | 274989.6719 | 267848.5325 | 265540.4372 | 266704.1404 | 287544.6036 | 294441.8347 | 286817.0569 | 273080.4631
Electricity, Gas and Water Supply | 425936.7741 | 442338.7712 | 442427.9943 | 454117.2328 | 441934.9356 | 459895.6379 | 470380.3946 | 479556.851 | 499323.8146 | 513594.6788 | 538766.6204 | 545184.665 | 562485.9796 | 606105.3211 | 581811.356
Construction | 43757.5724 | 42009.8992 | 44512.7898 | 44853.2753 | 44317.6271 | 47960.0799 | 46618.1223 | 48551.2708 | 49838.1196 | 54193.5044 | 57076.1925 | 61104.4281 | 64866.3174 | 68880.4931 | 76525.4937
Sale, Maintenance and Repair of Motor Vehicles and Motorcycles; Retail Sale of Fuel | 329630.4134 | 339665.4583 | 348852.2901 | 362383.2948 | 386175.4877 | 394209.6837 | 389345.6728 | 415315.3145 | 420385.015 | 437089.0681 | 452805.9513 | 469217.9448 | 479671.7303 | 477835.4496 | 441238.7686
Wholesale Trade and Commission Trade, Except of Motor Vehicles and Motorcycles | 953189.7518 | 977575.7887 | 1031268.424 | 1083125.505 | 1134670.38 | 1145796.696 | 1188875.24 | 1235385.121 | 1297218.855 | 1376569.796 | 1419687.917 | 1460277.285 | 1587635.385 | 1650741.741 | 1654069.375
Retail Trade, Except of Motor Vehicles and Motorcycles; Repair of Household Goods | 1442744.515 | 1484111.231 | 1511377.547 | 1545708.108 | 1603578.387 | 1651018.305 | 1692079.184 | 1735449.801 | 1786053.772 | 1824945.424 | 1888889.851 | 1946985.91 | 1966830.2 | 2004091.37 | 1943464.737
Hotels and Restaurants | 1113431.496 | 1145333.762 | 1160594.202 | 1204074.939 | 1248189.218 | 1290930.693 | 1305338.397 | 1321460.001 | 1346728.693 | 1381971.212 | 1431615.207 | 1478748.724 | 1520610.363 | 1533397.36 | 1478111.427
Inland Transport | 512283.1868 | 516283.7531 | 527525.772 | 548001.3754 | 583355.5247 | 577090.4927 | 576348.165 | 589005.7397 | 603398.7816 | 618148.8674 | 629131.2697 | 640920.8658 | 656990.6185 | 687030.627 | 677773.459
Water Transport | 44308.9521 | 47639.7965 | 51042.0501 | 52387.1092 | 56976.6215 | 61869.3615 | 64202.315 | 69243.181 | 74692.8166 | 80768.9723 | 82380.5144 | 83700.9272 | 90448.7302 | 93235.8017 | 86145.545
Air Transport | 137453.8779 | 148653.8674 | 154276.2508 | 157494.006 | 161326.5298 | 171955.3187 | 160991.2496 | 161745.3217 | 166470.3069 | 180233.9222 | 183284.5052 | 191905.9349 | 200264.0223 | 198775.0988 | 182876.4735
Other Supporting and Auxiliary Transport Activities; Activities of Travel Agencies | 138435.9275 | 139688.8976 | 147937.0151 | 154397.118 | 160370.3872 | 155638.3897 | 153853.6935 | 152642.7157 | 155699.8146 | 164699.6652 | 174244.2692 | 180720.5432 | 193769.3659 | 204150.5715 | 205871.1577
Post and Telecommunications | 324538.4833 | 354295.5739 | 387919.9858 | 424177.5174 | 485852.2574 | 554236.5348 | 618457.2676 | 666784.4572 | 710574.4463 | 765818.0055 | 804816.0351 | 849312.5464 | 898049.3822 | 951908.6976 | 961153.9218
Financial Intermediation | 992982.5746 | 1024466.451 | 1104078.809 | 1141697.612 | 1212703.706 | 1332023.396 | 1343319.477 | 1349136.338 | 1383135.657 | 1487346.859 | 1574452.568 | 1688561.211 | 1829768.303 | 1861451.265 | 1853536.727
Real Estate Activities | 2441020.979 | 2529304.337 | 2567774.037 | 2642829.576 | 2733948.497 | 2803765.837 | 2876959.249 | 2915973.737 | 2982427.268 | 3050480.543 | 3109956.804 | 3175840.531 | 3240184.883 | 3293070.023 | 3340479.192
Renting of M&Eq and Other Business Activities | 314984.6207 | 333044.0176 | 341190.5309 | 368007.479 | 383757.4154 | 400238.0943 | 396798.5427 | 402480.575 | 413969.7256 | 433966.7039 | 457741.692 | 480708.902 | 511773.291 | 543182.732 | 556229.075
Public Admin and Defence; Compulsory Social Security | 376202.178 | 332038.488 | 320408.035 | 329085.09 | 328446.16 | 346046.543 | 362074.766 | 392771.431 | 407507.525 | 433867.474 | 441176.919 | 451861.479 | 455933.663 | 461450.031 | 484305.844
Education | 340722.53 | 350270.806 | 362212.427 | 375472.918 | 388453.727 | 385804.453 | 399798.349 | 410892.68 | 428390.985 | 449502.133 | 455067.481 | 464749.508 | 471472.367 | 480018.337 | 485121.345
Health and Social Work | 1143478.152 | 1201180.793 | 1245130.725 | 1276058.878 | 1324541.543 | 1350134.311 | 1401510.594 | 1460040.018 | 1508964.291 | 1557680.132 | 1628369.246 | 1668980.892 | 1717773.42 | 1754141.008 | 1793666.33
Other Community, Social and Personal Services | 959930.083 | 1015666.047 | 1021758.423 | 1057090.263 | 1100282.525 | 1145322.223 | 1161611.045 | 1201423.452 | 1223840.595 | 1257042.147 | 1268420.147 | 1303972.186 | 1330364.267 | 1352218.5 | 1344696.133
Private Households with Employed Persons | 47919.8162 | 48735.1453 | 49312.0272 | 51231.3363 | 50583.9103 | 51814.0594 | 51742.5047 | 51846.8524 | 52989.7855 | 54193.7584 | 54513.7304 | 55623.7462 | 57995.1733 | 59045.6761 | 58243.5006
TOTAL | 17419409.92 | 17898333.74 | 18425109.72 | 19093676.02 | 19815361.63 | 20483270.38 | 20894289.03 | 21431117.69 | 21980754.35 | 22768881.63 | 23459905.05 | 24244590.27 | 25174865.35 | 25714477.58 | 25469568.4
HISTORIC GROSS FIXED CAPITAL FORMATION | 1995 | 1996 | 1997 | 1998 | 1999 | 2000 | 2001 | 2002 | 2003 | 2004 | 2005 | 2006 | 2007 | 2008 | 2009
Agriculture, Hunting, Forestry and Fishing | 35732.832 | 37614.691 | 40803.641 | 41916.227 | 38520.117 | 38440.754 | 36423.711 | 38511.609 | 37743.941 | 40307.848 | 42430.488 | 40835.578 | 39981.016 | 41155.035 | 41396.871
Mining and Quarrying | 49168.223 | 50558.738 | 59227.895 | 57727.891 | 57437.492 | 57307.668 | 65567.406 | 67555.18 | 59670.992 | 70731.68 | 87666.406 | 107134.18 | 120398.63 | 130683.09 | 87922.734
Food, Beverages and Tobacco | 3153.3279 | 3405.948 | 3856.0354 | 3880.1582 | 3853.2202 | 3988.8564 | 3816.6501 | 3554.2256 | 3559.5305 | 3899.083 | 4242.4302 | 4362.2729 | 4699.4136 | 4752.7988 | 4192.0625
Textiles and Textile Products | 9805.4414 | 10735.85 | 11137.633 | 10800.096 | 10876.121 | 11490.052 | 11577.753 | 12166.8 | 11730.841 | 11857.032 | 13205.372 | 12958.692 | 11822.783 | 12343.811 | 10536.79
Leather, Leather and Footwear | 654.2788 | 757.3987 | 813.7682 | 817.6769 | 752.2003 | 643.7508 | 576.7858 | 519.8805 | 542.4013 | 604.3259 | 622.4562 | 615.9487 | 678.1324 | 644.1339 | 604.7887
Wood and Products of Wood and Cork | 26489.537 | 26581.762 | 28397.006 | 27623.027 | 26920.006 | 25842.48 | 23475.318 | 21862.025 | 20325.885 | 18978.408 | 20301.361 | 20253.908 | 20320.295 | 18429.826 | 15459.762
Pulp, Paper, Paper , Printing and Publishing | 36798.738 | 37032.848 | 39961.035 | 41669.242 | 46405.641 | 49903.871 | 51752.203 | 50975.605 | 50689.711 | 54906.703 | 56410.535 | 57824.684 | 59567.02 | 58348.961 | 52958.492
Coke, Refined Petroleum and Nuclear Fuel | 1328.0853 | 1227.5522 | 1353.3188 | 1539.4121 | 1476.5179 | 1365.4154 | 1631.8383 | 1701.6514 | 1283.2863 | 1285.8644 | 1511.526 | 1526.3302 | 1572.2338 | 1773.6797 | 1679.7283
Chemicals and Chemical Products | 10869.645 | 12038.465 | 13229.726 | 13637.507 | 12738.396 | 11845.654 | 11435.997 | 10917.669 | 11387.182 | 10602.439 | 11093.072 | 11520.979 | 14185.478 | 14120.531 | 12864.762
Rubber and Plastics | 12706.039 | 14192.511 | 14736.633 | 15018.491 | 15287.824 | 14431.255 | 14019.702 | 14085.24 | 13984.364 | 14517.224 | 15653.112 | 16725.594 | 18017.344 | 16867.807 | 15186.176
Other Non-Metallic Mineral | 5833.2832 | 6141.4766 | 6658.7974 | 6528.9243 | 6939.7749 | 6940.7358 | 6785.4204 | 6367.7344 | 6292.3218 | 6195.3579 | 6629.5493 | 6526.0938 | 7284.7769 | 6779.4404 | 5801.4595
Basic Metals and Fabricated Metal | 151450.72 | 168036.17 | 175682.53 | 172156.44 | 176539.11 | 174882.11 | 172961.69 | 172230.45 | 172920.44 | 163433.64 | 171458.94 | 180851.8 | 191195.25 | 189079.64 | 169590.94
Machinery, Nec | 591070.69 | 624630.06 | 650666.31 | 661738.56 | 649393.38 | 705485.75 | 686770.25 | 676821.63 | 711485.5 | 772953.69 | 844631.38 | 901317.69 | 980461.25 | 1010400.5 | 851105.94
Electrical and Optical Equipment | 592198.44 | 655007.69 | 741965 | 772863.31 | 844308.38 | 974987 | 968576.31 | 909083.63 | 945232.75 | 1011340.2 | 1107939.9 | 1204886.8 | 1314391.4 | 1354865.9 | 1251572.4
Transport Equipment | 525742.88 | 560220.13 | 599235.56 | 630740.38 | 681251.81 | 683685.88 | 656420.25 | 667179.38 | 713015.38 | 768573.88 | 828957.69 | 900477.81 | 995201.56 | 985637.94 | 849517.56
Manufacturing, Nec; Recycling | 85966.852 | 93761.969 | 99366.813 | 103879.14 | 107439.22 | 111866.84 | 110534.02 | 111077.36 | 113451.95 | 118669.55 | 131024.1 | 131647.16 | 136376.63 | 142813.61 | 132990
Electricity, Gas and Water Supply | 9163.3457 | 9879.9082 | 9898.4268 | 10042.622 | 10664.927 | 11776.001 | 12365.013 | 12512.324 | 13303.008 | 13730.786 | 16534.152 | 16654.773 | 17834.195 | 18707.898 | 16229.776
Construction | 3315735.5 | 3380354.5 | 3427133.5 | 3469614 | 3552832.5 | 3576725.5 | 3590266.5 | 3589436.8 | 3693404 | 3835621 | 4009451.3 | 4215311 | 4373414 | 4370240.5 | 4246355
Sale, Maintenance and Repair of Motor Vehicles and Motorcycles; Retail Sale of Fuel | 20114.217 | 22476.516 | 22885.188 | 25268.574 | 25426.08 | 26552.805 | 26028.451 | 25794.117 | 25518.584 | 27205.137 | 29690.898 | 30987.475 | 33514.207 | 33058.988 | 27617.543
Wholesale Trade and Commission Trade, Except of Motor Vehicles and Motorcycles | 272784.38 | 295626.84 | 311371.94 | 327195.78 | 341950.22 | 355568.5 | 355673.53 | 358418.03 | 358038.75 | 385270.97 | 408631.41 | 413487.31 | 427566.13 | 435917.31 | 387395.69
Retail Trade, Except of Motor Vehicles and Motorcycles; Repair of Household Goods | 134780.13 | 145710.55 | 152762.44 | 161182.28 | 164131.47 | 166019.34 | 166866.67 | 170615.55 | 174059.25 | 190358.11 | 216744.02 | 224155.45 | 228615.17 | 227170.06 | 195714.02
Hotels and Restaurants | 6338.0215 | 6149.7041 | 5875.1206 | 4984.3564 | 5163.3916 | 5408.5967 | 5032.4741 | 4891.4541 | 4406.771 | 4312.0898 | 4053.8296 | 4194.439 | 4313.0947 | 4425.0718 | 4036.8662
Inland Transport | 49677.738 | 50398.684 | 53456.406 | 54578.48 | 58112.934 | 52657.016 | 50783.926 | 52491.391 | 51862.168 | 57095.516 | 64329.469 | 70106.383 | 72946.836 | 72193.539 | 61845.871
Water Transport | 2462.5908 | 2531.9485 | 2810.0728 | 4047.5605 | 4551.7358 | 4567.0215 | 4585.7559 | 4775.0659 | 4308.2896 | 4417.4858 | 4655.2271 | 4511.1509 | 4315.3672 | 4326.1084 | 4421.8511
Air Transport | 4389.7974 | 4811.0552 | 5240.1558 | 5297.9785 | 5140.0283 | 4839.623 | 4492.3311 | 4079.4124 | 3658.7437 | 4157.6909 | 4297.7334 | 4729.563 | 5259.9507 | 5141.3306 | 4125.6865
Other Supporting and Auxiliary Transport Activities; Activities of Travel Agencies | 7163.0146 | 6735.1499 | 6212.1035 | 6414.583 | 6624.3755 | 6811.5542 | 6294.2832 | 6947.418 | 7070.0679 | 7531.814 | 8541.0635 | 9228.2764 | 9921.543 | 9895.9375 | 8696.0947
Post and Telecommunications | 9400.0742 | 10358.336 | 12133.059 | 13841.907 | 17040.002 | 20493.102 | 22652.508 | 22411.086 | 24883.102 | 28778.445 | 31190.512 | 33387.305 | 36844.961 | 38329.137 | 36114.047
Financial Intermediation | 3753.4692 | 4015.5376 | 4656.2686 | 4870.4028 | 5495.1387 | 5409.3198 | 5890.9595 | 6514.6733 | 6840.2881 | 8639.1191 | 9947.8135 | 11000.363 | 12140.073 | 11535.349 | 9802.5811
Real Estate Activities | 105648.82 | 112505.58 | 121700.46 | 130935.03 | 138473.86 | 140215.89 | 148289.28 | 163227.39 | 184642.38 | 208041.58 | 231293.97 | 233717.48 | 227724.55 | 208201.86 | 192484.63
Renting of M&Eq and Other Business Activities | 322190.16 | 361983.34 | 384212.78 | 429207.44 | 473706.81 | 517232.19 | 537414.25 | 532837.94 | 542599.75 | 577060.56 | 617376.75 | 667582.25 | 703895.94 | 725018.06 | 672112.25
Public Admin and Defence; Compulsory Social Security | 16466.713 | 8284.8584 | 8695.0361 | 8756.8301 | 9585.9248 | 9790.8984 | 9414.084 | 9308.3301 | 9819.3438 | 10995.426 | 12019.087 | 12665.439 | 13487.202 | 12984.448 | 10894.959
Education | 877.4158 | 1190.7976 | 1051.7266 | 1118.6437 | 1211.5232 | 1361.8879 | 1197.3674 | 1297.8099 | 1128.9475 | 1177.98 | 1207.3063 | 1207.5222 | 1313.7346 | 1230.2579 | 1138.8306
Health and Social Work | 2020.5743 | 2411.981 | 2387.1941 | 2317.7742 | 2457.7114 | 2582.917 | 2985.6318 | 3204.249 | 3562.0264 | 4106.2969 | 4548.6128 | 4686.6963 | 4528.8252 | 3930.343 | 3988.499
Other Community, Social and Personal Services | 19066.77 | 23366.191 | 23901.691 | 25248.57 | 25473.307 | 27629.49 | 27269.873 | 26582.359 | 26523.111 | 28863.715 | 30638.781 | 32234.186 | 33909.887 | 33997.836 | 28864.693
Private Households with Employed Persons | 133.8476 | 131.4546 | 128.8271 | 147.9685 | 122.2841 | 104.017 | 80.3355 | 71.1745 | 73.2292 | 78.6206 | 90.7793 | 88.33 | 97.4973 | 95.1662 | 68.2361
TOTAL | 6441136 | 6750866 | 7043604 | 7247607 | 7528303 | 7808854 | 7799909 | 7760027 | 8009018 | 8466299 | 9049021 | 9589401 | 10127796 | 10205096 | 9415288
To estimate next step |  | 1995 | 1996 | 1997 | 1998 | 1999 | 2000 | 2001 | 2002 | 2003 | 2004 | 2005 | 2006 | 2007 | 2008
Note on A327: Iñigo: Ref: WIOD

## Energy intensities
ENERGY INTENSITIES
| Agriculture, Hunting, Forestry and Fishing |  |  |  |  | Mining and Quarrying |  |  |  |  | Food, Beverages and Tobacco |  |  |  |  | Textiles and Textile Products |  |  |  |  | Leather, Leather and Footwear |  |  |  |  | Wood and Products of Wood and Cork |  |  |  |  | Pulp, Paper, Paper , Printing and Publishing |  |  |  |  | Coke, Refined Petroleum and Nuclear Fuel |  |  |  |  | Chemicals and Chemical Products |  |  |  |  | Rubber and Plastics |  |  |  |  | Other Non-Metallic Mineral |  |  |  |  | Basic Metals and Fabricated Metal |  |  |  |  | Machinery, Nec |  |  |  |  | Electrical and Optical Equipment |  |  |  |  | Transport Equipment |  |  |  |  | Manufacturing, Nec; Recycling |  |  |  |  | Electricity, Gas and Water Supply |  |  |  |  | Construction |  |  |  |  | Sale, Maintenance and Repair of Motor Vehicles and Motorcycles; Retail Sale of Fuel |  |  |  |  | Wholesale Trade and Commission Trade, Except of Motor Vehicles and Motorcycles |  |  |  |  | Retail Trade, Except of Motor Vehicles and Motorcycles; Repair of Household Goods |  |  |  |  | Hotels and Restaurants |  |  |  |  | Inland Transport |  |  | Activate bottom-up approach (Y=1;N=0) | 1 | Water Transport |  |  |  |  | Air Transport |  |  |  |  | Other Supporting and Auxiliary Transport Activities; Activities of Travel Agencies |  |  |  |  | Post and Telecommunications |  |  |  |  | Financial Intermediation |  |  |  |  | Real Estate Activities |  |  |  |  | Renting of M&Eq and Other Business Activities |  |  |  |  | Public Admin and Defence; Compulsory Social Security |  |  |  |  | Education |  |  |  |  | Health and Social Work |  |  |  |  | Other Community, Social and Personal Services |  |  |  |  | Private Households with Employed Persons |  |  |  |  | Final consumption expenditure by households
| Electricity | Heat | Liquids | Gases | Solids | Electricity | Heat | Liquids | Gases | Solids | Electricity | Heat | Liquids | Gases | Solids | Electricity | Heat | Liquids | Gases | Solids | Electricity | Heat | Liquids | Gases | Solids | Electricity | Heat | Liquids | Gases | Solids | Electricity | Heat | Liquids | Gases | Solids | Electricity | Heat | Liquids | Gases | Solids | Electricity | Heat | Liquids | Gases | Solids | Electricity | Heat | Liquids | Gases | Solids | Electricity | Heat | Liquids | Gases | Solids | Electricity | Heat | Liquids | Gases | Solids | Electricity | Heat | Liquids | Gases | Solids | Electricity | Heat | Liquids | Gases | Solids | Electricity | Heat | Liquids | Gases | Solids | Electricity | Heat | Liquids | Gases | Solids | Electricity | Heat | Liquids | Gases | Solids | Electricity | Heat | Liquids | Gases | Solids | Electricity | Heat | Liquids | Gases | Solids | Electricity | Heat | Liquids | Gases | Solids | Electricity | Heat | Liquids | Gases | Solids | Electricity | Heat | Liquids | Gases | Solids | Electricity | Heat | Liquids | Gases | Solids | Electricity | Heat | Liquids | Gases | Solids | Electricity | Heat | Liquids | Gases | Solids | Electricity | Heat | Liquids | Gases | Solids | Electricity | Heat | Liquids | Gases | Solids | Electricity | Heat | Liquids | Gases | Solids | Electricity | Heat | Liquids | Gases | Solids | Electricity | Heat | Liquids | Gases | Solids | Electricity | Heat | Liquids | Gases | Solids | Electricity | Heat | Liquids | Gases | Solids | Electricity | Heat | Liquids | Gases | Solids | Electricity | Heat | Liquids | Gases | Solids | Electricity | Heat | Liquids | Gases | Solids | Electricity | Heat | Liquids | Gases | Solids
Historical mean rate Intensity | -0.0059433 | -0.12011 | -0.017022 | 0.0064919 | -0.041994 | -0.012924 | -0.045182 | -0.010346 | -0.0046851 | 0.012535 | 0.0040054 | -0.031386 | -0.011802 | 0.0078806 | -0.0067834 | -0.0099266 | -0.019496 | -0.04541 | -0.01309 | -0.06195 | -0.020236 | -0.049795 | -0.031628 | -0.023674 | -0.045771 | -0.017763 | -0.12491 | -0.028231 | 0.011833 | -0.0073387 | -0.0095034 | 0.053138 | -0.04045 | -0.012061 | 0.0074948 | -0.018866 | -0.018473 | -0.031884 | -0.028408 | -0.0029595 | -0.01282 | -0.022548 | -0.022643 | -0.015438 | -0.048634 | -0.0015657 | -0.048848 | -0.019914 | -0.011456 | -0.016838 | 0.015408 | -0.016309 | -0.014001 | 0.0066328 | -0.00025385 | 0.0073357 | -0.055211 | -0.03842 | -0.012996 | -0.0027481 | -0.014795 | -0.13613 | -0.050072 | -0.0089622 | -0.088104 | -0.041474 | -0.14824 | -0.075404 | -0.042175 | -0.12149 | -0.0090403 | 0.020699 | -0.038992 | 0.0007079 | -0.030585 | -0.0056945 | -0.040442 | -0.021695 | -0.0019157 | -0.054643 | 0.0053214 | 0.0089184 | -0.036799 | -0.023251 | 0.052285 | -0.0084139 | -0.31124 | -0.0045314 | 0.0049054 | 0.0093747 | 0.0060591 | -0.014225 | -0.021904 | -0.010922 | -0.17006 | -0.00036395 | -0.019054 | -0.041339 | -0.027303 | -0.078959 | -0.0038635 | -0.013257 | -0.029689 | -0.0045837 | -0.096552 | 0.019808 | -0.012572 | -0.031313 | 0.052586 | -0.022346 | -0.0040456 | 0 | 0.0029052 | -0.0087368 | -0.066504 | 0 | 0 | -0.037427 | -0.047709 | -0.070704 | 0 | 0 | -0.0046931 | -0.012267 | -0.73407 | 0.010341 | -0.18673 | 0.010361 | -0.040651 | -0.097137 | 0.012397 | -0.040827 | -0.040857 | -0.10714 | -0.037622 | -0.0044734 | -0.13983 | -0.047493 | -0.010133 | -0.34655 | -0.016377 | -0.049224 | -0.025088 | -0.017257 | -0.18055 | 0.0041836 | -0.023665 | -0.031954 | -0.00052349 | -0.016604 | 0.016681 | -0.02456 | -0.0222 | -0.05912 | 0.0010557 | 0.034818 | -0.0048361 | -0.00077546 | 0.001805 | -0.072667 | 0.011511 | -0.020929 | -0.025051 | -0.0071973 | 0.033006 | 0.011057 | -0.057574 | -0.015042 | -0.020166 | -0.013822 | 0 | 0 | 0 | 0 | 0 | 0.0048119 | -0.044666 | 0.0010576 | -0.010882 | -0.021957
Initial intensity | 0.7242 | 0.17794 | 3.3293 | 0.21504 | 0.47087 | 1.5635 | 0.39616 | 1.3414 | 4.6908 | 0.95069 | 0.38726 | 0.16496 | 0.51411 | 0.26307 | 1.0479 | 0.80986 | 0.22086 | 0.88069 | 0.2217 | 0.99196 | 0.35139 | 0.11953 | 0.54391 | 0.093549 | 0.36017 | 0.8729 | 0.8794 | 0.85318 | 0.16492 | 1.5436 | 1.2264 | 0.10098 | 0.77252 | 0.49244 | 1.416 | 0.91656 | 0.83063 | 11.7231 | 3.0013 | 0.56352 | 1.8036 | 0.85844 | 1.6141 | 1.472 | 1.6903 | 1.7517 | 0.45485 | 2.075 | 1.0294 | 2.7374 | 1.601 | 0.11474 | 2.1961 | 1.3434 | 7.9972 | 1.9776 | 0.44447 | 0.72412 | 1.3108 | 2.8148 | 0.38498 | 0.26637 | 0.42383 | 0.12022 | 0.34965 | 0.38811 | 0.10697 | 0.47802 | 0.11144 | 0.083666 | 0.29157 | 0.032302 | 0.2833 | 0.091711 | 0.11491 | 0.85692 | 0.25247 | 2.1439 | 0.63619 | 2.126 | 2.6241 | 0.17656 | 0.6479 | 3.9224 | 1.3085 | 0.10597 | 0.083796 | 0.70681 | 0.057668 | 0.080617 | 0.29024 | 0.034374 | 0.65161 | 0.12339 | 0.025721 | 0.19819 | 0.042371 | 0.79951 | 0.083117 | 0.035375 | 0.49852 | 0.038548 | 1.4462 | 0.18344 | 0.037316 | 0.63163 | 0.054219 | 1.4196 | 0.22969 | 0.47227 | 0.44835 | 0 | 5.7846 | 1.7687 | 0.19289 | 0 | 0 | 37.9342 | 4.5748e-06 | 0.020258 | 0 | 0 | 26.7157 | 1.9848e-05 | 0 | 0.33513 | 0.24766 | 2.1229 | 0.1592 | 0.049335 | 0.21425 | 0.036305 | 0.76887 | 0.55711 | 0.0088022 | 0.13571 | 0.030423 | 0.39026 | 0.04636 | 0.014963 | 0.31332 | 0.067485 | 0.141 | 0.089856 | 0.052289 | 0.18156 | 0.022932 | 0.83315 | 0.097723 | 0.029831 | 0.4084 | 0.051406 | 1.1881 | 1.5374 | 0.07497 | 0.4759 | 0.070132 | 0.85574 | 0.19922 | 0.19199 | 0.33606 | 0.04921 | 1.09 | 0.16141 | 0.058634 | 0.38789 | 0.11996 | 1.1494 | 0.24355 | 0.068195 | 0 | 0 | 0 | 0 | 0 | 0.63195 | 0.28552 | 1.5684 | 0.80691 | 1.951
Improvement of efficiency policies
Start year policy | 0 | 0 | 0 | 0 | 0 | 0 | 0 | 0 | 0 | 0 | 0 | 0 | 0 | 0 | 0 | 0 | 0 | 0 | 0 | 0 | 0 | 0 | 0 | 0 | 0 | 0 | 0 | 0 | 0 | 0 | 0 | 0 | 0 | 0 | 0 | 0 | 0 | 0 | 0 | 0 | 0 | 0 | 0 | 0 | 0 | 0 | 0 | 0 | 0 | 0 | 0 | 0 | 0 | 0 | 0 | 0 | 0 | 0 | 0 | 0 | 0 | 0 | 0 | 0 | 0 | 0 | 0 | 0 | 0 | 0 | 0 | 0 | 0 | 0 | 0 | 0 | 0 | 0 | 0 | 0 | 0 | 0 | 0 | 0 | 0 | 0 | 0 | 0 | 0 | 0 | 0 | 0 | 0 | 0 | 0 | 0 | 0 | 0 | 0 | 0 | 0 | 0 | 0 | 0 | 0 | 0 | 0 | 0 | 0 | 0 | 0 | 0 | 0 | 0 | 0 | 0 | 0 | 0 | 0 | 0 | 0 | 0 | 0 | 0 | 0 | 0 | 0 | 0 | 0 | 0 | 0 | 0 | 0 | 0 | 0 | 0 | 0 | 0 | 0 | 0 | 0 | 0 | 0 | 0 | 0 | 0 | 0 | 0 | 0 | 0 | 0 | 0 | 0 | 0 | 0 | 0 | 0 | 0 | 0 | 0 | 0 | 0 | 0 | 0 | 0 | 0 | 0 | 0 | 0 | 0 | 0 | 0 | 0 | 0 | 0 | 0 | 0 | 0 | 0 | 0
Speed policy | 0 | 0 | 0 | 0 | 0 | 0 | 0 | 0 | 0 | 0 | 0 | 0 | 0 | 0 | 0 | 0 | 0 | 0 | 0 | 0 | 0 | 0 | 0 | 0 | 0 | 0 | 0 | 0 | 0 | 0 | 0 | 0 | 0 | 0 | 0 | 0 | 0 | 0 | 0 | 0 | 0 | 0 | 0 | 0 | 0 | 0 | 0 | 0 | 0 | 0 | 0 | 0 | 0 | 0 | 0 | 0 | 0 | 0 | 0 | 0 | 0 | 0 | 0 | 0 | 0 | 0 | 0 | 0 | 0 | 0 | 0 | 0 | 0 | 0 | 0 | 0 | 0 | 0 | 0 | 0 | 0 | 0 | 0 | 0 | 0 | 0 | 0 | 0 | 0 | 0 | 0 | 0 | 0 | 0 | 0 | 0 | 0 | 0 | 0 | 0 | 0 | 0 | 0 | 0 | 0 | 0 | 0 | 0 | 0 | 0 | 0 | 0 | 0 | 0 | 0 | 0 | 0 | 0 | 0 | 0 | 0 | 0 | 0 | 0 | 0 | 0 | 0 | 0 | 0 | 0 | 0 | 0 | 0 | 0 | 0 | 0 | 0 | 0 | 0 | 0 | 0 | 0 | 0 | 0 | 0 | 0 | 0 | 0 | 0 | 0 | 0 | 0 | 0 | 0 | 0 | 0 | 0 | 0 | 0 | 0 | 0 | 0 | 0 | 0 | 0 | 0 | 0 | 0 | 0 | 0 | 0 | 0 | 0 | 0 | 0 | 0 | 0 | 0 | 0 | 0
Maximun yearly aceleration of energy intensity improvement | 0.01 | 0.01 | 0.01 | 0.01 | 0.01 | 0.01 | 0.01 | 0.01 | 0.01 | 0.01 | 0.01 | 0.01 | 0.01 | 0.01 | 0.01 | 0.01 | 0.01 | 0.01 | 0.01 | 0.01 | 0.01 | 0.01 | 0.01 | 0.01 | 0.01 | 0.01 | 0.01 | 0.01 | 0.01 | 0.01 | 0.01 | 0.01 | 0.01 | 0.01 | 0.01 | 0.01 | 0.01 | 0.01 | 0.01 | 0.01 | 0.01 | 0.01 | 0.01 | 0.01 | 0.01 | 0.01 | 0.01 | 0.01 | 0.01 | 0.01 | 0.01 | 0.01 | 0.01 | 0.01 | 0.01 | 0.01 | 0.01 | 0.01 | 0.01 | 0.01 | 0.01 | 0.01 | 0.01 | 0.01 | 0.01 | 0.01 | 0.01 | 0.01 | 0.01 | 0.01 | 0.01 | 0.01 | 0.01 | 0.01 | 0.01 | 0.01 | 0.01 | 0.01 | 0.01 | 0.01 | 0.01 | 0.01 | 0.01 | 0.01 | 0.01 | 0.01 | 0.01 | 0.01 | 0.01 | 0.01 | 0.01 | 0.01 | 0.01 | 0.01 | 0.01 | 0.01 | 0.01 | 0.01 | 0.01 | 0.01 | 0.01 | 0.01 | 0.01 | 0.01 | 0.01 | 0.01 | 0.01 | 0.01 | 0.01 | 0.01 | 0.01 | 0.01 | 0.01 | 0.01 | 0.01 | 0.01 | 0.01 | 0.01 | 0.01 | 0.01 | 0.01 | 0.01 | 0.01 | 0.01 | 0.01 | 0.01 | 0.01 | 0.01 | 0.01 | 0.01 | 0.01 | 0.01 | 0.01 | 0.01 | 0.01 | 0.01 | 0.01 | 0.01 | 0.01 | 0.01 | 0.01 | 0.01 | 0.01 | 0.01 | 0.01 | 0.01 | 0.01 | 0.01 | 0.01 | 0.01 | 0.01 | 0.01 | 0.01 | 0.01 | 0.01 | 0.01 | 0.01 | 0.01 | 0.01 | 0.01 | 0.01 | 0.01 | 0.01 | 0.01 | 0.01 | 0.01 | 0.01 | 0.01 | 0.01 | 0.01 | 0.01 | 0.01 | 0.01 | 0.01 | 0.01 | 0.01 | 0.01 | 0.01 | 0.01 | 0.01
Technological change in final sources
Start year policy | 0 | 0 | 0 | 0 | 0 | 0 | 0 | 0 | 0 | 0 | 0 | 0 | 0 | 0 | 0 | 0 | 0 | 0 | 0 | 0 | 0 | 0 | 0 | 0 | 0 | 0 | 0 | 0 | 0 | 0 | 0 | 0 | 0 | 0 | 0 | 0 | 0 | 0 | 0 | 0 | 0 | 0 | 0 | 0 | 0 | 0 | 0 | 0 | 0 | 0 | 0 | 0 | 0 | 0 | 0 | 0 | 0 | 0 | 0 | 0 | 0 | 0 | 0 | 0 | 0 | 0 | 0 | 0 | 0 | 0 | 0 | 0 | 0 | 0 | 0 | 0 | 0 | 0 | 0 | 0 | 0 | 0 | 0 | 0 | 0 | 0 | 0 | 0 | 0 | 0 | 0 | 0 | 0 | 0 | 0 | 0 | 0 | 0 | 0 | 0 | 0 | 0 | 0 | 0 | 0 | 0 | 0 | 0 | 0 | 0 | 0 | 0 | 0 | 0 | 0 | 0 | 0 | 0 | 0 | 0 | 0 | 0 | 0 | 0 | 0 | 0 | 0 | 0 | 0 | 0 | 0 | 0 | 0 | 0 | 0 | 0 | 0 | 0 | 0 | 0 | 0 | 0 | 0 | 0 | 0 | 0 | 0 | 0 | 0 | 0 | 0 | 0 | 0 | 0 | 0 | 0 | 0 | 0 | 0 | 0 | 0 | 0 | 0 | 0 | 0 | 0 | 0 | 0 | 0 | 0 | 0 | 0 | 0 | 0 | 0 | 0 | 0 | 0 | 0 | 0
Speed policy | 0 | 0 | 0 | 0 | 0 | 0 | 0 | 0 | 0 | 0 | 0 | 0 | 0 | 0 | 0 | 0 | 0 | 0 | 0 | 0 | 0 | 0 | 0 | 0 | 0 | 0 | 0 | 0 | 0 | 0 | 0 | 0 | 0 | 0 | 0 | 0 | 0 | 0 | 0 | 0 | 0 | 0 | 0 | 0 | 0 | 0 | 0 | 0 | 0 | 0 | 0 | 0 | 0 | 0 | 0 | 0 | 0 | 0 | 0 | 0 | 0 | 0 | 0 | 0 | 0 | 0 | 0 | 0 | 0 | 0 | 0 | 0 | 0 | 0 | 0 | 0 | 0 | 0 | 0 | 0 | 0 | 0 | 0 | 0 | 0 | 0 | 0 | 0 | 0 | 0 | 0 | 0 | 0 | 0 | 0 | 0 | 0 | 0 | 0 | 0 | 0 | 0 | 0 | 0 | 0 | 0 | 0 | 0 | 0 | 0 | 0 | 0 | 0 | 0 | 0 | 0 | 0 | 0 | 0 | 0 | 0 | 0 | 0 | 0 | 0 | 0 | 0 | 0 | 0 | 0 | 0 | 0 | 0 | 0 | 0 | 0 | 0 | 0 | 0 | 0 | 0 | 0 | 0 | 0 | 0 | 0 | 0 | 0 | 0 | 0 | 0 | 0 | 0 | 0 | 0 | 0 | 0 | 0 | 0 | 0 | 0 | 0 | 0 | 0 | 0 | 0 | 0 | 0 | 0 | 0 | 0 | 0 | 0 | 0 | 0 | 0 | 0 | 0 | 0 | 0
Minimum fraction of this source | 0 | 0 | 0 | 0 | 0 | 0 | 0 | 0 | 0 | 0 | 0 | 0 | 0 | 0 | 0 | 0 | 0 | 0 | 0 | 0 | 0 | 0 | 0 | 0 | 0 | 0 | 0 | 0 | 0 | 0 | 0 | 0 | 0 | 0 | 0 | 0 | 0 | 0 | 0 | 0 | 0 | 0 | 0 | 0 | 0 | 0 | 0 | 0 | 0 | 0 | 0 | 0 | 0 | 0 | 0 | 0 | 0 | 0 | 0 | 0 | 0 | 0 | 0 | 0 | 0 | 0 | 0 | 0 | 0 | 0 | 0 | 0 | 0 | 0 | 0 | 0 | 0 | 0 | 0 | 0 | 0 | 0 | 0 | 0 | 0 | 0 | 0 | 0 | 0 | 0 | 0 | 0 | 0 | 0 | 0 | 0 | 0 | 0 | 0 | 0 | 0 | 0 | 0 | 0 | 0 | 0 | 0 | 0 | 0 | 0 | 0 | 0 | 0 | 0 | 0 | 0 | 0 | 0 | 0 | 0 | 0 | 0 | 0 | 0 | 0 | 0 | 0 | 0 | 0 | 0 | 0 | 0 | 0 | 0 | 0 | 0 | 0 | 0 | 0 | 0 | 0 | 0 | 0 | 0 | 0 | 0 | 0 | 0 | 0 | 0 | 0 | 0 | 0 | 0 | 0 | 0 | 0 | 0 | 0 | 0 | 0 | 0 | 0 | 0 | 0 | 0 | 0 | 0 | 0 | 0 | 0 | 0 | 0 | 0 | 0 | 0 | 0 | 0 | 0 | 0
Max yearly change between sources | 0.05 | 0.05 | 0.05 | 0.05 | 0.05 | 0.05 | 0.05 | 0.05 | 0.05 | 0.05 | 0.05 | 0.05 | 0.05 | 0.05 | 0.05 | 0.05 | 0.05 | 0.05 | 0.05 | 0.05 | 0.05 | 0.05 | 0.05 | 0.05 | 0.05 | 0.05 | 0.05 | 0.05 | 0.05 | 0.05 | 0.05 | 0.05 | 0.05 | 0.05 | 0.05 | 0.05 | 0.05 | 0.05 | 0.05 | 0.05 | 0.05 | 0.05 | 0.05 | 0.05 | 0.05 | 0.05 | 0.05 | 0.05 | 0.05 | 0.05 | 0.05 | 0.05 | 0.05 | 0.05 | 0.05 | 0.05 | 0.05 | 0.05 | 0.05 | 0.05 | 0.05 | 0.05 | 0.05 | 0.05 | 0.05 | 0.05 | 0.05 | 0.05 | 0.05 | 0.05 | 0.05 | 0.05 | 0.05 | 0.05 | 0.05 | 0.05 | 0.05 | 0.05 | 0.05 | 0.05 | 0.05 | 0.05 | 0.05 | 0.05 | 0.05 | 0.05 | 0.05 | 0.05 | 0.05 | 0.05 | 0.05 | 0.05 | 0.05 | 0.05 | 0.05 | 0.05 | 0.05 | 0.05 | 0.05 | 0.05 | 0.05 | 0.05 | 0.05 | 0.05 | 0.05 | 0.05 | 0.05 | 0.05 | 0.05 | 0.05 | 0.05 | 0.05 | 0.05 | 0.05 | 0.05 | 0.05 | 0.05 | 0.05 | 0.05 | 0.05 | 0.05 | 0.05 | 0.05 | 0.05 | 0.05 | 0.05 | 0.05 | 0.05 | 0.05 | 0.05 | 0.05 | 0.05 | 0.05 | 0.05 | 0.05 | 0.05 | 0.05 | 0.05 | 0.05 | 0.05 | 0.05 | 0.05 | 0.05 | 0.05 | 0.05 | 0.05 | 0.05 | 0.05 | 0.05 | 0.05 | 0.05 | 0.05 | 0.05 | 0.05 | 0.05 | 0.05 | 0.05 | 0.05 | 0.05 | 0.05 | 0.05 | 0.05 | 0.05 | 0.05 | 0.05 | 0.05 | 0.05 | 0.05 | 0.05 | 0.05 | 0.05 | 0.05 | 0.05 | 0.05 | 0.05 | 0.05 | 0.05 | 0.05 | 0.05 | 0.05
Efficiency rate of subsitution
Electricity | 0 | 0 | 0 | 0 | 0 | 0 | 0 | 0 | 0 | 0 | 0 | 0 | 0 | 0 | 0 | 0 | 0 | 0 | 0 | 0 | 0 | 0 | 0 | 0 | 0 | 0 | 0 | 0 | 0 | 0 | 0 | 0 | 0 | 0 | 0 | 0 | 0 | 0 | 0 | 0 | 0 | 0 | 0 | 0 | 0 | 0 | 0 | 0 | 0 | 0 | 0 | 0 | 0 | 0 | 0 | 0 | 0 | 0 | 0 | 0 | 0 | 0 | 0 | 0 | 0 | 0 | 0 | 0 | 0 | 0 | 0 | 0 | 0 | 0 | 0 | 0 | 0 | 0 | 0 | 0 | 0 | 0 | 0 | 0 | 0 | 0 | 0 | 0 | 0 | 0 | 0 | 0 | 0 | 0 | 0 | 0 | 0 | 0 | 0 | 0 | 0 | 0 | 0 | 0 | 0 | 0 | 0 | 0 | 0 | 0 | 0 | 0 | 0 | 0 | 0 | 0 | 0 | 0 | 0 | 0 | 0 | 0 | 0 | 0 | 0 | 0 | 0 | 0 | 0 | 0 | 0 | 0 | 0 | 0 | 0 | 0 | 0 | 0 | 0 | 0 | 0 | 0 | 0 | 0 | 0 | 0 | 0 | 0 | 0 | 0 | 0 | 0 | 0 | 0 | 0 | 0 | 0 | 0 | 0 | 0 | 0 | 0 | 0 | 0 | 0 | 0 | 0 | 0 | 0 | 0 | 0 | 0 | 0 | 0 | 0 | 0 | 0 | 0 | 0 | 0
Heat | 0 | 0 | 0 | 0 | 0 | 0 | 0 | 0 | 0 | 0 | 0 | 0 | 0 | 0 | 0 | 0 | 0 | 0 | 0 | 0 | 0 | 0 | 0 | 0 | 0 | 0 | 0 | 0 | 0 | 0 | 0 | 0 | 0 | 0 | 0 | 0 | 0 | 0 | 0 | 0 | 0 | 0 | 0 | 0 | 0 | 0 | 0 | 0 | 0 | 0 | 0 | 0 | 0 | 0 | 0 | 0 | 0 | 0 | 0 | 0 | 0 | 0 | 0 | 0 | 0 | 0 | 0 | 0 | 0 | 0 | 0 | 0 | 0 | 0 | 0 | 0 | 0 | 0 | 0 | 0 | 0 | 0 | 0 | 0 | 0 | 0 | 0 | 0 | 0 | 0 | 0 | 0 | 0 | 0 | 0 | 0 | 0 | 0 | 0 | 0 | 0 | 0 | 0 | 0 | 0 | 0 | 0 | 0 | 0 | 0 | 0 | 0 | 0 | 0 | 0 | 0 | 0 | 0 | 0 | 0 | 0 | 0 | 0 | 0 | 0 | 0 | 0 | 0 | 0 | 0 | 0 | 0 | 0 | 0 | 0 | 0 | 0 | 0 | 0 | 0 | 0 | 0 | 0 | 0 | 0 | 0 | 0 | 0 | 0 | 0 | 0 | 0 | 0 | 0 | 0 | 0 | 0 | 0 | 0 | 0 | 0 | 0 | 0 | 0 | 0 | 0 | 0 | 0 | 0 | 0 | 0 | 0 | 0 | 0 | 0 | 0 | 0 | 0 | 0 | 0
Liquids | 0 | 0 | 0 | 0 | 0 | 0 | 0 | 0 | 0 | 0 | 0 | 0 | 0 | 0 | 0 | 0 | 0 | 0 | 0 | 0 | 0 | 0 | 0 | 0 | 0 | 0 | 0 | 0 | 0 | 0 | 0 | 0 | 0 | 0 | 0 | 0 | 0 | 0 | 0 | 0 | 0 | 0 | 0 | 0 | 0 | 0 | 0 | 0 | 0 | 0 | 0 | 0 | 0 | 0 | 0 | 0 | 0 | 0 | 0 | 0 | 0 | 0 | 0 | 0 | 0 | 0 | 0 | 0 | 0 | 0 | 0 | 0 | 0 | 0 | 0 | 0 | 0 | 0 | 0 | 0 | 0 | 0 | 0 | 0 | 0 | 0 | 0 | 0 | 0 | 0 | 0 | 0 | 0 | 0 | 0 | 0 | 0 | 0 | 0 | 0 | 0 | 0 | 0 | 0 | 0 | 0 | 0 | 0 | 0 | 0 | 0 | 0 | 0 | 0 | 0 | 0 | 0 | 0 | 0 | 0 | 0 | 0 | 0 | 0 | 0 | 0 | 0 | 0 | 0 | 0 | 0 | 0 | 0 | 0 | 0 | 0 | 0 | 0 | 0 | 0 | 0 | 0 | 0 | 0 | 0 | 0 | 0 | 0 | 0 | 0 | 0 | 0 | 0 | 0 | 0 | 0 | 0 | 0 | 0 | 0 | 0 | 0 | 0 | 0 | 0 | 0 | 0 | 0 | 0 | 0 | 0 | 0 | 0 | 0 | 0 | 0 | 0 | 0 | 0 | 0
Gases | 0 | 0 | 0 | 0 | 0 | 0 | 0 | 0 | 0 | 0 | 0 | 0 | 0 | 0 | 0 | 0 | 0 | 0 | 0 | 0 | 0 | 0 | 0 | 0 | 0 | 0 | 0 | 0 | 0 | 0 | 0 | 0 | 0 | 0 | 0 | 0 | 0 | 0 | 0 | 0 | 0 | 0 | 0 | 0 | 0 | 0 | 0 | 0 | 0 | 0 | 0 | 0 | 0 | 0 | 0 | 0 | 0 | 0 | 0 | 0 | 0 | 0 | 0 | 0 | 0 | 0 | 0 | 0 | 0 | 0 | 0 | 0 | 0 | 0 | 0 | 0 | 0 | 0 | 0 | 0 | 0 | 0 | 0 | 0 | 0 | 0 | 0 | 0 | 0 | 0 | 0 | 0 | 0 | 0 | 0 | 0 | 0 | 0 | 0 | 0 | 0 | 0 | 0 | 0 | 0 | 0 | 0 | 0 | 0 | 0 | 0 | 0 | 0 | 0 | 0 | 0 | 0 | 0 | 0 | 0 | 0 | 0 | 0 | 0 | 0 | 0 | 0 | 0 | 0 | 0 | 0 | 0 | 0 | 0 | 0 | 0 | 0 | 0 | 0 | 0 | 0 | 0 | 0 | 0 | 0 | 0 | 0 | 0 | 0 | 0 | 0 | 0 | 0 | 0 | 0 | 0 | 0 | 0 | 0 | 0 | 0 | 0 | 0 | 0 | 0 | 0 | 0 | 0 | 0 | 0 | 0 | 0 | 0 | 0 | 0 | 0 | 0 | 0 | 0 | 0
Solids | 0 | 0 | 0 | 0 | 0 | 0 | 0 | 0 | 0 | 0 | 0 | 0 | 0 | 0 | 0 | 0 | 0 | 0 | 0 | 0 | 0 | 0 | 0 | 0 | 0 | 0 | 0 | 0 | 0 | 0 | 0 | 0 | 0 | 0 | 0 | 0 | 0 | 0 | 0 | 0 | 0 | 0 | 0 | 0 | 0 | 0 | 0 | 0 | 0 | 0 | 0 | 0 | 0 | 0 | 0 | 0 | 0 | 0 | 0 | 0 | 0 | 0 | 0 | 0 | 0 | 0 | 0 | 0 | 0 | 0 | 0 | 0 | 0 | 0 | 0 | 0 | 0 | 0 | 0 | 0 | 0 | 0 | 0 | 0 | 0 | 0 | 0 | 0 | 0 | 0 | 0 | 0 | 0 | 0 | 0 | 0 | 0 | 0 | 0 | 0 | 0 | 0 | 0 | 0 | 0 | 0 | 0 | 0 | 0 | 0 | 0 | 0 | 0 | 0 | 0 | 0 | 0 | 0 | 0 | 0 | 0 | 0 | 0 | 0 | 0 | 0 | 0 | 0 | 0 | 0 | 0 | 0 | 0 | 0 | 0 | 0 | 0 | 0 | 0 | 0 | 0 | 0 | 0 | 0 | 0 | 0 | 0 | 0 | 0 | 0 | 0 | 0 | 0 | 0 | 0 | 0 | 0 | 0 | 0 | 0 | 0 | 0 | 0 | 0 | 0 | 0 | 0 | 0 | 0 | 0 | 0 | 0 | 0 | 0 | 0 | 0 | 0 | 0 | 0 | 0
| Agriculture, Hunting, Forestry and Fishing | Mining and Quarrying | Food, Beverages and Tobacco | Textiles and Textile Products | Leather, Leather and Footwear | Wood and Products of Wood and Cork | Pulp, Paper, Paper , Printing and Publishing | Coke, Refined Petroleum and Nuclear Fuel | Chemicals and Chemical Products | Rubber and Plastics | Other Non-Metallic Mineral | Basic Metals and Fabricated Metal | Machinery, Nec | Electrical and Optical Equipment | Transport Equipment | Manufacturing, Nec; Recycling | Electricity, Gas and Water Supply | Construction | Sale, Maintenance and Repair of Motor Vehicles and Motorcycles; Retail Sale of Fuel | Wholesale Trade and Commission Trade, Except of Motor Vehicles and Motorcycles | Retail Trade, Except of Motor Vehicles and Motorcycles; Repair of Household Goods | Hotels and Restaurants | Inland Transport | Water Transport | Air Transport | Other Supporting and Auxiliary Transport Activities; Activities of Travel Agencies | Post and Telecommunications | Financial Intermediation | Real Estate Activities | Renting of M&Eq and Other Business Activities | Public Admin and Defence; Compulsory Social Security | Education | Health and Social Work | Other Community, Social and Personal Services | Private Households with Employed Persons | Final consumption expenditure by households
Initial global energy intensity by sector 2009 | 3.87 | 8.5905 | 2.2731 | 2.0109 | 0.9384 | 3.0799 | 3.8822 | 11.2392 | 5.7891 | 6.9056 | 13.824 | 6.6683 | 0.86345 | 0.49324 | 0.66712 | 4.2914 | 8.7765 | 0.93924 | 0.95827 | 0.73265 | 1.6388 | 2.6181 | 8.1214 | 23.6383 | 25.0857 | 3.1151 | 0.91657 | 0.37889 | 0.51316 | 0.85824 | 2.2846 | 1.986 | 1.4178 | 1.7339 | 0 | 4.598
USE OF ENERGY INTENSITY PANEL (TOP DOWN APPROACH)
If you want to activate the bottom up approach for the projection of energy intensities, you must put 1 in the cell on the rigth of the name (currently only in Inland transport sector is available). If not exist bottom up posibility, top down approach is activated. By default, historical mean rate is considered. But this rate can be change by the user. Improvement of efficiency policies and technological change in final sources are allowed. For modify this policies exogenous, you must change start year policy (Optimal transtion=2020/Mid level transition1 =2030/Mid level transition 2=2040)and speed policy (1-rapid/2-medium/3-slow). Also must select the maximun yearly aceleration of energy intensity improvements (Improvements of efficiency) or minimun fraction of this source and max yearly change between sources (technological change in final sources). In the case of technological change in final sources, you also must select the efficiency rate of substitution.For example, if you substitute diesel/gasoline car for a electric car, the efficiency rate is 0.33. Every EJ of diesel/gasoline that you save, you consume 0.33 EJ of electricity.

## Materials
| Material intensity of technologies | [17 empty] | Materials extraction projection Rest of the economy (cte rr)
| kg/new MW | kg/new MW | kg/new MW | kg/new MW | kg/new MW | kg/new MW of each RES var elec techn | kg/new MW of each RES var elec techn | Initial energy consumption per unit of material consumption (virgin) | Initial energy consumption per unit of material consumption (recycled) |  |  |  | min range current recycling rates minerals | MAX range current recycling rates minerals | Current recycling rates minerals (EOL-RR) | Maximum annual extraction | Reserves | Resources | M(t)=a*GDP[T$](t)+b [tonnes] |  | Historical mineral production (tonnes) Rest of the economy (without RES elec and EV batteries)
| CSP | PV | wind onshore | wind offshore | Li bateries | material overgrid high power | Inter-regional grids (HVDC) | MJ/kg | MJ/Kg |  |  |  | share | share | share | Mt/Year | Mt | Mt | a | b | 1994 | 1995 | 1996 | 1997 | 1998 | 1999 | 2000 | 2001 | 2002 | 2003 | 2004 | 2005 | 2006 | 2007 | 2008 | 2009 | 2010 | 2011 | 2012 | 2013 | 2014 | 2015 | 2016
Construction phase
Adhesive | 0 | 0 | 0.74 | 0.74 | 0 | 0 | 0 | 100 | 0 | [5 empty] | 0 | 0 | 0 | 0 | 0 | 0 | 0 | 0 | 0 | 0 | 0 | 0 | 0 | 0 | 0 | 0 | 0 | 0 | 0 | 0 | 0 | 0 | 0 | 0 | 0 | 0 | 0 | 0 | 0
Aluminium (Al) | 740 | 16000 | 2030 | 9400 | 500 | 7362 | 100 | 218 | 29 |  |  |  | 0.42 | 0.7 | 0.56 | 0 | 28000 | 75000 | 1006851.4443 | -24747508.8405 | 19100000 | 19393200 | 20694690 | 21392970 | 22089700 | 23084960 | 23982470 | 24378590 | 25872770 | 27662610 | 29751750 | 31838150 | 33607000 | 37851990 | 38789070 | 36941740 | 40260150 | 43814260 | 45233790 | 46864630 | 49355110 | 55928650 | 55520790
Aluminium mirrors | 3280 | 0 | 0 | 0 | 0 | 0 | 0 | 0 | 0 | [5 empty] | 0 | 0 | 0 | 0 | 0 | 0 | 0 | 0 | 0 | 0 | 0 | 0 | 0 | 0 | 0 | 0 | 0 | 0 | 0 | 0 | 0 | 0 | 0 | 0 | 0 | 0 | 0 | 0 | 0
Cadmium (Cd) | 0 | 6.1 | 0 | 0 | 0 | 0 | 0 | 264 | 0 | [5 empty] | 0.15 | 0 | 0.5 | 6 | 119.6929 | 12862.9928 | 18100 | 18500 | 18900 | 20000 | 19600 | 19100 | 19700 | 18200 | 15800 | 16890 | 18790 | 19390 | 19280 | 20370 | 19550 | 18690 | 20930 | 22010 | 22780 | 21770 | 22020 | 22680 | 22320
Carbon fiber | 0 | 0 | 1500 | 3800 | 0 | 0 | 0 | 200 | 0 | [5 empty] | 0 | 0 | 0 | 0 | 0 | 0 | 0 | 0 | 0 | 0 | 0 | 0 | 0 | 0 | 0 | 0 | 0 | 0 | 0 | 0 | 0 | 0 | 0 | 0 | 0 | 0 | 0 | 0 | 0
Cement | 250000 | 75000 | 561600 | 24000 | 0 | 48 | 0 | 4.5 | 0 | [5 empty] | 0 | 0 | 0 | 0 | 0 | 0 | 0 | 0 | 0 | 0 | 0 | 0 | 0 | 0 | 0 | 0 | 0 | 0 | 0 | 0 | 0 | 0 | 0 | 0 | 0 | 0 | 0 | 0 | 0
Chromium (Cr) | 2200 | 550 | 0 | 0 | 0 | 0 | 0 | 83 | 0 |  |  |  | 0.87 | 0.93 | 0.9 | 36 | 480 | 12000 | 561172.9758 | -13481662.0715 | 9570000 | 11999960 | 12189960 | 12499930 | 12699880 | 13499820 | 14399830 | 12099800 | 13499670 | 15499420 | 17499230 | 19298990 | 19598220 | 21496500 | 23794450 | 19289490 | 23683310 | 23281570 | 25578710 | 28777200 | 26364160 | 30350300 | 30335910
Copper (Cu) | 3200 | 2200 | 2700 | 22200 | 289 | 2044 | 125 | 57 | 16.5 |  |  |  | 0.43 | 0.53 | 0.48 | 32 | 720 | 2100 | 230741.4872 | 1147112.8358 | 9430000 | 9992170 | 10994390 | 11392880 | 12190320 | 12586080 | 13182150 | 13677330 | 13573660 | 13569730 | 14561920 | 14949450 | 15032000 | 15309050 | 15285180 | 15750700 | 15707320 | 15891470 | 16672810 | 18037090 | 18126070 | 18615350 | 18700270
Diesel | 15600 | 15600 | 5700 | 18080.8882 | 0 | 6200 | 0 | 38.5 | 0 | [5 empty] | 0 | 0 | 0 | 0 | 0 | 0 | 0 | 0 | 0 | 0 | 0 | 0 | 0 | 0 | 0 | 0 | 0 | 0 | 0 | 0 | 0 | 0 | 0 | 0 | 0 | 0 | 0 | 0 | 0
Dysprosium (Dy) | 0 | 0 | 4.86 | 14.58 | 0 | 0 | 0 | 384.2 | 0 | [5 empty] | 0 | 0 | 0 | 0 | 0 | 0 | 0 | 0 | 0 | 0 | 0 | 0 | 0 | 0 | 0 | 0 | 0 | 0 | 0 | 0 | 0 | 0 | 0 | 0 | 0 | 0 | 0 | 0 | 0
Electric/electronic components | 0 | 0 | 450 | 450 | 0 | 0 | 0 | 2000 | 0 | [5 empty] | 0 | 0 | 0 | 0 | 0 | 0 | 0 | 0 | 0 | 0 | 0 | 0 | 0 | 0 | 0 | 0 | 0 | 0 | 0 | 0 | 0 | 0 | 0 | 0 | 0 | 0 | 0 | 0 | 0
Evacuation lines (KM) | 150 | 150 | 0 | 0 | 0 | 0 | 0 | 120 | 0 | [5 empty] | 0 | 0 | 0 | 0 | 0 | 0 | 0 | 0 | 0 | 0 | 0 | 0 | 0 | 0 | 0 | 0 | 0 | 0 | 0 | 0 | 0 | 0 | 0 | 0 | 0 | 0 | 0 | 0 | 0
Fiberglass | 310 | 0 | 6090 | 3800 | 0 | 1140 | 0 | 28 | 0 | [5 empty] | 0 | 0 | 0 | 0 | 0 | 0 | 0 | 0 | 0 | 0 | 0 | 0 | 0 | 0 | 0 | 0 | 0 | 0 | 0 | 0 | 0 | 0 | 0 | 0 | 0 | 0 | 0 | 0 | 0
Foam glass | 2500 | 0 | 0 | 0 | 0 | 0 | 0 | 28 | 0 | [5 empty] | 0 | 0 | 0 | 0 | 0 | 0 | 0 | 0 | 0 | 0 | 0 | 0 | 0 | 0 | 0 | 0 | 0 | 0 | 0 | 0 | 0 | 0 | 0 | 0 | 0 | 0 | 0 | 0 | 0
Galium (Ga) | 0 | 0.3 | 0 | 0 | 0 | 0 | 0 | 610000 | 0 | [5 empty] | 0.005 | 0 | 0.0052 | 1 | 10.111 | -434.3449 | 35 | 35 | 63 | 54 | 60 | 75 | 100 | 75 | 64 | 69 | 60 | 69 | 80 | 80 | 111 | 69 | 172 | 282 | 373 | 340 | 415 | 440 | 345
Glass | 130000 | 640000 | 0 | 0 | 0 | 562 | 0 | 15 | 0 | [5 empty] | 0 | 0 | 0 | 0 | 0 | 0 | 0 | 0 | 0 | 0 | 0 | 0 | 0 | 0 | 0 | 0 | 0 | 0 | 0 | 0 | 0 | 0 | 0 | 0 | 0 | 0 | 0 | 0 | 0
Glass reinforcing plastic (GRP) | 0 | 0 | 950 | 950 | 0 | 0 | 0 | 100 | 0 | [5 empty] | 0 | 0 | 0 | 0 | 0 | 0 | 0 | 0 | 0 | 0 | 0 | 0 | 0 | 0 | 0 | 0 | 0 | 0 | 0 | 0 | 0 | 0 | 0 | 0 | 0 | 0 | 0 | 0 | 0
gravel (roads, protection…) | 500000 | 500000 | 11900 | 900000 | 0 | 0 | 0 | 0.083 | 0 | [5 empty] | 0 | 0 | 0 | 0 | 0 | 0 | 0 | 0 | 0 | 0 | 0 | 0 | 0 | 0 | 0 | 0 | 0 | 0 | 0 | 0 | 0 | 0 | 0 | 0 | 0 | 0 | 0 | 0 | 0
Indium (In) | 0 | 4.5 | 0 | 0 | 0 | 0 | 0 | 3320 | 0 | [5 empty] | 0.005 | 0 | 0.011 | 0.0471 | 12.0529 | -286.284 | 145 | 239 | 200 | 230 | 230 | 215 | 335 | 345 | 335 | 370 | 395 | 490 | 570 | 533 | 530 | 466 | 479 | 522 | 622 | 629 | 564 | 369 | 155
Iron (Fe) | 650000 | 162500 | 22000 | 0 | 0 | 29683 | 435 | 25 | 9.4 |  |  |  | 0.52 | 0.9 | 0.71 | 0 | 160000 | 800000 | 80787194.165 | -2777690174.6394 | 1000000000 | 999928230 | 1019944840 | 1039927180 | 1019893920 | 993844440 | 1059821110 | 1059791350 | 1079735210 | 1159623830 | 1339511300 | 1539358150 | 1799023770 | 1998410780 | 2217726110 | 2236160950 | 2584196110 | 2933714900 | 2922833710 | 3102160850 | 3408008320 | 3663619920 | 3568372660
KNO3 mined | 220000 | 0 | 0 | 0 | 0 | 0 | 0 | 21.5 | 0 | [5 empty] | 0 | 0 | 0 | 0 | 0 | 0 | 0 | 0 | 0 | 0 | 0 | 0 | 0 | 0 | 0 | 0 | 0 | 0 | 0 | 0 | 0 | 0 | 0 | 0 | 0 | 0 | 0 | 0 | 0
Asphalt | 0 | 0 | 0 | 0 | 0 | 7500 | 0 | 3 | 0 | [5 empty] | 0 | 0 | 0 | 0 | 0 | 0 | 0 | 0 | 0 | 0 | 0 | 0 | 0 | 0 | 0 | 0 | 0 | 0 | 0 | 0 | 0 | 0 | 0 | 0 | 0 | 0 | 0 | 0 | 0
Lime | 11000 | 0 | 0 | 0 | 0 | 0 | 0 | 5.3 | 0 | [5 empty] | 0 | 0 | 0 | 0 | 0 | 0 | 0 | 0 | 0 | 0 | 0 | 0 | 0 | 0 | 0 | 0 | 0 | 0 | 0 | 0 | 0 | 0 | 0 | 0 | 0 | 0 | 0 | 0 | 0
Limestone | 170000 | 0 | 0 | 0 | 0 | 0 | 0 | 0.85 | 0 | [5 empty] | 0 | 0 | 0 | 0 | 0 | 0 | 0 | 0 | 0 | 0 | 0 | 0 | 0 | 0 | 0 | 0 | 0 | 0 | 0 | 0 | 0 | 0 | 0 | 0 | 0 | 0 | 0 | 0 | 0
Lithium (Li) | 0 | 0 | 0 | 0 | 34.4 | 0 | 0 | 853 | 0 | [5 empty] | 0.005 | 0.26 | 13.5 | 39.5 | 804.0775 | -25209.4051 | 6100 | 6300 | 11000 | 14000 | 15000 | 14000 | 14000 | 15100 | 14200 | 15100 | 20200 | 20600 | 23500 | 25800 | 25400 | 18800 | 28100 | 34100 | 35000 | 34000 | 31700 | 31500 | 35000
Lubricant | 0 | 0 | 640 | 640 | 0 | 0 | 0 | 100 | 0 | [5 empty] | 0 | 0 | 0 | 0 | 0 | 0 | 0 | 0 | 0 | 0 | 0 | 0 | 0 | 0 | 0 | 0 | 0 | 0 | 0 | 0 | 0 | 0 | 0 | 0 | 0 | 0 | 0 | 0 | 0
Magnesium (Mg) | 3000 | 53.5 | 0 | 0 | 0 | 0 | 0 | 220 | 0 | [5 empty] | 0.39 | 1.95 | 2400 | 12000 | 302664.4606 | -11844018.9736 | 2460000 | 2640000 | 2639990 | 3029990 | 3089990 | 3089980 | 3089980 | 3169980 | 3319970 | 3459940 | 4269920 | 4209830 | 4059670 | 4389210 | 5428700 | 5507890 | 5756730 | 5926210 | 6345590 | 6905580 | 8413980 | 27692050 | 27689810
Manganese (Mn) | 2000 | 500 | 0 | 0 | 1631 | 0 | 0 | 57.6 | 0 | [5 empty] | 0.53 | 25 | 570 | 1030 | 343350.0353 | -8586601.9007 | 7190000 | 7579970 | 7729960 | 7679940 | 7039890 | 6989840 | 7279850 | 7599810 | 8099700 | 8199470 | 9349300 | 10499090 | 11898380 | 12596810 | 13294950 | 10790450 | 13884820 | 15983240 | 15780650 | 16879270 | 17767420 | 17454820 | 15941730
Heavy machinery (depreciation and reposition) | 100 | 100 | 36.5385 | 115.9031 | 0 | 40 | 0 | 2000 | 0 | [5 empty] | 0 | 0 | 0 | 0 | 0 | 0 | 0 | 0 | 0 | 0 | 0 | 0 | 0 | 0 | 0 | 0 | 0 | 0 | 0 | 0 | 0 | 0 | 0 | 0 | 0 | 0 | 0 | 0 | 0
Concrete | 0 | 0 | 0 | 0 | 0 | 130000 | 1160 | 0.95 | 0 | [5 empty] | 0 | 0 | 0 | 0 | 0 | 0 | 0 | 0 | 0 | 0 | 0 | 0 | 0 | 0 | 0 | 0 | 0 | 0 | 0 | 0 | 0 | 0 | 0 | 0 | 0 | 0 | 0 | 0 | 0
Molybdenum (Mo) | 200 | 50 | 0 | 0 | 0 | 0 | 0 | 378 | 0 | [5 empty] | 0.3 | 0.28 | 11 | 14 | 5023.5109 | -107292.9115 | 104000 | 126000 | 128000 | 139990 | 134990 | 121980 | 128980 | 129980 | 122970 | 124950 | 140930 | 184910 | 183840 | 204680 | 217500 | 220040 | 240480 | 262320 | 257060 | 255930 | 277740 | 230480 | 221170
NaNO3 mined | 340000 | 0 | 0 | 0 | 0 | 0 | 0 | 21.5 | 0 | [5 empty] | 0 | 0 | 0 | 0 | 0 | 0 | 0 | 0 | 0 | 0 | 0 | 0 | 0 | 0 | 0 | 0 | 0 | 0 | 0 | 0 | 0 | 0 | 0 | 0 | 0 | 0 | 0 | 0 | 0
NaNO3 synthetic | 340000 | 0 | 0 | 0 | 0 | 0 | 0 | 0 | 0 | [5 empty] | 0 | 0 | 0 | 0 | 0 | 0 | 0 | 0 | 0 | 0 | 0 | 0 | 0 | 0 | 0 | 0 | 0 | 0 | 0 | 0 | 0 | 0 | 0 | 0 | 0 | 0 | 0 | 0 | 0
Neodymium (Nd) | 0 | 0 | 61 | 183 | 0 | 0 | 0 | 384.2 | 0 | [5 empty] | 0 | 0 | 0 | 0 | 0 | 0 | 0 | 0 | 0 | 0 | 0 | 0 | 0 | 0 | 0 | 0 | 0 | 0 | 0 | 0 | 0 | 0 | 0 | 0 | 0 | 0 | 0 | 0 | 0
Nickel (Ni) | 940 | 235 | 111 | 111 | 0 | 0 | 0 | 164 | 0 |  |  |  | 0.57 | 0.63 | 0.6 | 6.2 | 81 | 130 | 40510.958 | -772331.3614 | 906000 | 1039680 | 1079770 | 1119700 | 1139590 | 1119400 | 1249270 | 1329150 | 1338990 | 1398710 | 1398340 | 1487810 | 1576940 | 1655660 | 1564350 | 1391710 | 1578370 | 1927720 | 2206300 | 2614500 | 2427300 | 2249800 | 2208450
Over grid (15%) | 0 | 0 | 0 | 0 | 0 | 0 | 0 | 0 | 0 | [5 empty] | 0 | 0 | 0 | 0 | 0 | 0 | 0 | 0 | 0 | 0 | 0 | 0 | 0 | 0 | 0 | 0 | 0 | 0 | 0 | 0 | 0 | 0 | 0 | 0 | 0 | 0 | 0 | 0 | 0
Over grid (5%) | 0 | 0 | 0 | 0 | 0 | 0 | 0 | 0 | 0 | [5 empty] | 0 | 0 | 0 | 0 | 0 | 0 | 0 | 0 | 0 | 0 | 0 | 0 | 0 | 0 | 0 | 0 | 0 | 0 | 0 | 0 | 0 | 0 | 0 | 0 | 0 | 0 | 0 | 0 | 0
Paint | 0 | 0 | 670 | 670 | 0 | 11 | 0 | 70 | 0 | [5 empty] | 0 | 0 | 0 | 0 | 0 | 0 | 0 | 0 | 0 | 0 | 0 | 0 | 0 | 0 | 0 | 0 | 0 | 0 | 0 | 0 | 0 | 0 | 0 | 0 | 0 | 0 | 0 | 0 | 0
Lead (Pb) | 0 | 21.2 | 0 | 0 | 0 | 1390 | 112 | 49 | 10 |  |  |  | 0.52 | 0.95 | 0.735 | 0 | 87 | 2000 | 73765.7666 | -554097.2617 | 2800000 | 2710000 | 2920000 | 3010000 | 3100000 | 3019990 | 3099990 | 3099990 | 2909990 | 2949980 | 3149970 | 3269960 | 3469940 | 3769880 | 3839810 | 3859630 | 4139410 | 4699350 | 5169250 | 5489190 | 4868700 | 4948180 | 4817650
Plastics | 0 | 5760 | 1940 | 9200 | 125 | 970 | 0 | 80.5 | 0 | [5 empty] | 0 | 0 | 0 | 0 | 0 | 0 | 0 | 0 | 0 | 0 | 0 | 0 | 0 | 0 | 0 | 0 | 0 | 0 | 0 | 0 | 0 | 0 | 0 | 0 | 0 | 0 | 0 | 0 | 0
Polypropylene | 500 | 0 | 0 | 0 | 0 | 190 | 15 | 95.4 | 0 | [5 empty] | 0 | 0 | 0 | 0 | 0 | 0 | 0 | 0 | 0 | 0 | 0 | 0 | 0 | 0 | 0 | 0 | 0 | 0 | 0 | 0 | 0 | 0 | 0 | 0 | 0 | 0 | 0 | 0 | 0
Rock | 1300000 | 0 | 0 | 0 | 0 | 0 | 0 | 1 | 0 | [5 empty] | 0 | 0 | 0 | 0 | 0 | 0 | 0 | 0 | 0 | 0 | 0 | 0 | 0 | 0 | 0 | 0 | 0 | 0 | 0 | 0 | 0 | 0 | 0 | 0 | 0 | 0 | 0 | 0 | 0
Rock wool | 4700 | 0 | 0 | 0 | 0 | 0 | 0 | 16.6 | 0 | [5 empty] | 0 | 0 | 0 | 0 | 0 | 0 | 0 | 0 | 0 | 0 | 0 | 0 | 0 | 0 | 0 | 0 | 0 | 0 | 0 | 0 | 0 | 0 | 0 | 0 | 0 | 0 | 0 | 0 | 0
Sand | 1900 | 0 | 16560 | 16560 | 0 | 160000 | 0 | 0.081 | 0 | [5 empty] | 0 | 0 | 0 | 0 | 0 | 0 | 0 | 0 | 0 | 0 | 0 | 0 | 0 | 0 | 0 | 0 | 0 | 0 | 0 | 0 | 0 | 0 | 0 | 0 | 0 | 0 | 0 | 0 | 0
Silicon sand | 92000 | 0 | 0 | 0 | 0 | 0 | 0 | 0.1 | 0 | [5 empty] | 0 | 0 | 0 | 0 | 0 | 0 | 0 | 0 | 0 | 0 | 0 | 0 | 0 | 0 | 0 | 0 | 0 | 0 | 0 | 0 | 0 | 0 | 0 | 0 | 0 | 0 | 0 | 0 | 0
Sillicon wafer modules | 0 | 3200 | 0 | 0 | 0 | 0 | 0 | 2000 | 0 | [5 empty] | 0 | 0 | 0 | 0 | 0 | 0 | 0 | 0 | 0 | 0 | 0 | 0 | 0 | 0 | 0 | 0 | 0 | 0 | 0 | 0 | 0 | 0 | 0 | 0 | 0 | 0 | 0 | 0 | 0
Silver (Ag) | 13 | 46.7 | 0 | 0 | 0 | 0 | 0 | 1580 | 0 |  |  |  | 0.3 | 0.97 | 0.635 | 43 | 0.53 | 1.308 | 257.6859 | 4731.2741 | 13900 | 14600 | 15200 | 16390 | 16390 | 17680 | 17690 | 18680 | 19970 | 18750 | 19630 | 19220 | 20060 | 20530 | 20870 | 20970 | 21780 | 21860 | 23830 | 24190 | 23910 | 21060 | 21790
Site preparation (soil works), etc. | 18000000 | 6000000 | 1500000 | 12000000 | 0 | 0 | 0 | 0.45 | 0 | [5 empty] | 0 | 0 | 0 | 0 | 0 | 0 | 0 | 0 | 0 | 0 | 0 | 0 | 0 | 0 | 0 | 0 | 0 | 0 | 0 | 0 | 0 | 0 | 0 | 0 | 0 | 0 | 0 | 0 | 0
Tin (Sn) | 0 | 463 | 0 | 0 | 0 | 64 | 0 | 250 | 0 | [5 empty] | 0.75 | 0.52 | 4.8 | 76.2 | 2274.6209 | 111474.4915 | 184000 | 188970 | 195960 | 210950 | 205900 | 197850 | 237860 | 221830 | 248720 | 206510 | 263350 | 289200 | 300610 | 317350 | 294830 | 251880 | 252040 | 229800 | 223630 | 276260 | 257510 | 249220 | 228660
Soda ash | 18000 | 0 | 0 | 0 | 0 | 0 | 0 | 0 | 0 | [5 empty] | 0 | 0 | 0 | 0 | 0 | 0 | 0 | 0 | 0 | 0 | 0 | 0 | 0 | 0 | 0 | 0 | 0 | 0 | 0 | 0 | 0 | 0 | 0 | 0 | 0 | 0 | 0 | 0 | 0
Steel | 240000 | 2000 | 126100 | 400000 | 0 | 2651 | 200 | 56.7 | 0 | [5 empty] | 0 | 2100 | 0 | 0 | 0 | 0 | 0 | 0 | 0 | 0 | 0 | 0 | 0 | 0 | 0 | 0 | 0 | 0 | 0 | 0 | 0 | 0 | 0 | 0 | 0 | 0 | 0 | 0 | 0
Syntethic oil | 44000 | 0 | 0 | 0 | 0 | 2544 | 7 | 207 | 0 | [5 empty] | 0 | 0 | 0 | 0 | 0 | 0 | 0 | 0 | 0 | 0 | 0 | 0 | 0 | 0 | 0 | 0 | 0 | 0 | 0 | 0 | 0 | 0 | 0 | 0 | 0 | 0 | 0 | 0 | 0
Tellurium (Te) | 0 | 4.7 | 0 | 0 | 0 | 0 | 0 | 589000 | 0 | [5 empty] | 0.005 | 0 | 0.01108 | 0.025 | 0 | 0 | 0 | 0 | 0 | 0 | 0 | 0 | 0 | 0 | 0 | 0 | 0 | 0 | 0 | 0 | 0 | 0 | 0 | 0 | 0 | 0 | 0 | 0 | 0
Titanium (Ti) | 25 | 6.25 | 0 | 0 | 0 | 0 | 0 | 400 | 258 | [5 empty] | 0.91 | 0 | 794 | 2000 | 102968.1055 | -448351.4534 | 3600000 | 3814000 | 4015000 | 4055000 | 4260000 | 4500000 | 4700000 | 5000000 | 4800000 | 5299990 | 4999990 | 5199990 | 5799980 | 6289960 | 6389940 | 5799880 | 6399810 | 6699790 | 7229760 | 7399740 | 6039590 | 6939440 | 6599270
Titanium dioxide | 11.5 | 0 | 0 | 0 | 0 | 0 | 0 | 60 | 0 | [5 empty] | 0 | 0 | 0 | 0 | 0 | 0 | 0 | 0 | 0 | 0 | 0 | 0 | 0 | 0 | 0 | 0 | 0 | 0 | 0 | 0 | 0 | 0 | 0 | 0 | 0 | 0 | 0 | 0 | 0
Vanadium (V) | 1.9 | 0.475 | 0 | 0 | 0 | 0 | 0 | 3710 | 0 | [5 empty] | 0.005 | 0 | 15 | 63 | 1274.7444 | -18947.8421 | 33900 | 33700 | 35100 | 37100 | 41800 | 42800 | 43000 | 58000 | 60000 | 41000 | 40200 | 58200 | 55700 | 58500 | 55500 | 53490 | 57590 | 62380 | 73980 | 78980 | 82670 | 77760 | 75940
Wires | 0 | 0 | 640 | 640 | 0 | 0 | 0 | 36 | 0 | [5 empty] | 0 | 0 | 0 | 0 | 0 | 0 | 0 | 0 | 0 | 0 | 0 | 0 | 0 | 0 | 0 | 0 | 0 | 0 | 0 | 0 | 0 | 0 | 0 | 0 | 0 | 0 | 0 | 0 | 0
Zinc (Zn) | 650 | 162.5 | 0 | 0 | 0 | 200 | 0 | 72 | 9 |  |  |  | 0.19 | 0.6 | 0.395 | 17 | 230 | 1900 | 207576.3108 | -1819702.6572 | 6810000 | 7119990 | 7439990 | 7459980 | 7549970 | 8039950 | 8729950 | 8849940 | 8359900 | 9009830 | 9599770 | 9799700 | 9999480 | 10898960 | 11598360 | 11196900 | 11995070 | 12794550 | 13493710 | 13393260 | 13289410 | 12785320 | 11881060
Total construction phase |  |  |  |  | 0
grid correction factor (A34+A41) | 0.075 | 0.06 | 0.06 | 0.06 | 0.1
0
0
0
0
0
0
0
0
0
0
0
0
0
0
0
0
0
0
0
0
0
0
0
0
0
0
0
0
0
0
0
0
Operation and maintenance (yearly) | kg/installed MW | kg/installed MW | kg/installed MW | kg/installed MW | [5 empty] | 0 | 0 | todo esto no lo necesitaríamos, multiplica por 25 por el lifetime pero son los mismos MJ/MW
Aluminium (Al) | 0.78 | 0 | 10.8 | 10.8 | [5 empty] | 0 | 0
Carbon fiber | 0 | 0 | 29.8 | 59.6 | [5 empty] | 0 | 0
Copper (Cu) | 0 | 0 | 5.8 | 5.8 | [5 empty] | 0 | 0
Diesel | 3450 | 1294 | 65 | 356 | [5 empty] | 0 | 0
Fiberglass | 0 | 0 | 122 | 122 | [5 empty] | 0 | 0
Glass | 140 | 0 | 0 | 0 | [5 empty] | 0 | 0
Glass reinforcing plastic (GRP) | 0 | 0 | 19 | 19 | [5 empty] | 0 | 0
Lime | 11 | 0 | 0 | 0 | [5 empty] | 0 | 0
Lubricant | 0 | 0 | 25.6 | 25.6 | [5 empty] | 0 | 0
Magnesium (Mg) | 3.2 | 0 | 0 | 0 | [5 empty] | 0 | 0
Plastics | 0 | 0 | 9.2 | 9.2 | [5 empty] | 0 | 0
Silicon sand | 98 | 0 | 0 | 0 | [5 empty] | 0 | 0
sillicon wafer | 0 | 2.56 | 0 | 0 | [6 empty] | 0
Silver (Ag) | 0.014 | 0.04 | 0 | 0 | [5 empty] | 0 | 0
synthetic oil | 2000 | 0 | 0 | 0 | [5 empty] | 0 | 0
Clean, pumped Water | 12000000 | 0 | 0 | 0 |  |  |  | 0.0025 |  | 0 | 0
Distilled, deionized water | 500000 | 20000 | 0 | 0 |  |  |  | 0.025 |  |  | 0
Fase mantenimiento wind | [9 empty] | 0 | 0
Suma fase mantenimiento solar
[10 empty] | #DIV/0! | #DIV/0!
[10 empty] | 0 | 0
Self-electricity consumption | 10% | 0.5% | 2% | 2%
Decommissioning | 10% | 10% | 10% | 10%
Note on BA1: Iñigo: Regression using historical data from USGS (1994-2015)
Note on Z2: Iñigo: Hammond (2011)
Note on AP2: Iñigo: UNEP (2011)
Note on AQ2: Iñigo: UNEP (2011)
Note on AR2: Iñigo: UNEP (2011) mean of the minimum and maximum values if a range is reported
Note on AT2: carlos: Fuente: www.roperld.com toma funciones de ajuste Venhulst, he tomado sus picos de producción para resources y en algún caso incluyendo el reciclado
Note on AV2: Iñigo: Table 1 Task 2.2c.2 deliverable MEDEAS
Note on AY2: Iñigo: Table 1 Task 2.2c.2 deliverable MEDEAS
Note on BD2: Iñigo: Source: USGS
Note on B3: Iñigo: Castro & Capellán-Pérez (2017)
Note on C3: carlos: tecnología basada en silicio, paneles casi todo fijos, Fuente principal Prieto & Hall (2013). Usamos Valero para el promedio del resto de tecnologías
Note on D3: carlos: Fuente principal Gamesa.pdf
Note on E3: carlos: Si igual a la columna de la izquierda tomo la fuente de onshore. Sacado de Londonarray y apoyado por Hornsea
Note on F3: carlos: Me baso en los componentes de la batería del Leaf EV y los datos de su composición que dan Dunn 2012. La batería nueva da para 117km y proporciona 21,3KWh). Tomo un life time de 10 años, 2000 ciclos o casi 150000Km para una batería de 80KW y 210kg de peso. El energy output in the life time es 138240MJ (cuento pérdidas del 10% en el ciclo total porque la capacidad disminuye en los 2000 ciclos), lo que da una potencia eléctrica promedio de 439W o una Cp = 0,0055. Según Dunn las baterías de LiCoO2 requieren 147MJ/Kg frente a los 75MJ/Kg que encuentran ellos, para el LiMn2O4, la gran diferencia se basa pues en el uso de Cobalto virgen (como ellos mismos señalan). Aunque las baterías de Li-Co sean más eficientes que las de LiMn, el gasto energético no compensa. Así pues, tomo las de LiMn como representativas y no añado gastos en Cobalto.
Note on G3: carlos: 1KM de aereal lines 150KV, + 100 metros de underground 150KV lines + 0,03 transformers de 63MVA y 0,03 transformers de 250MVA por MW de cualquier tecnología instalada variable Materiales de Hertwitch 2011 y Santos 2011. Necesidades por MW a partir de estimaciones de NREL2012, largepowertransformers.pdf y energy.gov Según energy.gov hay 450000 millas de high power lines en USA. y disponían para unos 1000GW de 6000 plantas. Según large power transformers.pdf, deduzco de varias figuras que hay unos 30000 LPTransformers de >100MVA y otros tantos de >60 y menos de 100MVA. Esto son unos 5 transformers por planta o 30 transformers de cada tipo por GW instalado, es decir 0,03 transformers /MW Por demanda anual otras figuras me dan unos 24000 transformers de >100MVA. Como hay 725000 Km de lineas, tocan a 24Km/transformador si 30000 transformers, es decir unos 0,042 transformadores/Km de línea. Según NREL2012, se necesita añadir más de un 20% de nuevas líneas respecto a las existentes si la penetracion renovable es del 50% (para la misma electricidad producida). Es decir, 145000 Km nuevos, estos son debidos a que se necesitan 200MW más de potencia que sin RES, es decir, 0,725Km/MW. Para una penetración del 80% hay que generar más del 60% de nuevas líneas y hay que añadir una sobrepotencia renovable de 400MW, es decir, 435000Km o 1,09Km/MW. Para un 90% de penetración se necesitaría 1,77Km/MW. Para simplificar, tomo constante este overgrid en vez de función del %RES: 1Km/MW de nuevas high power aerial lines y 0,1Km/MW de nuevas high power underground lines y sus infraestructuras y costes asociados. Hay muchos más materiales asociados a switchgears, interruptors, etc. por lo que posiblemente sea conservador este cálculo. Estos cálculos son solo de la parte debida a la sobrecapacidad que hay que añadir. El mantenimiento de la propia red eléctrica costaría a su vez. En EEUU la vida media actual de la red eléctrica es de 25 años y su esperanza de vida es de 40 años (según largepowertransformers). Esto implica que hay sobrecostes que habría que añadir a cualquier mix eléctrico.
Note on H3: carlos: Basándonos en García-Olivares et al 2012. ellos toman las necesidades materiales para las interconexiones interregionales con HVDC. De sus tablas D1 y D2 saco la longitud total de líneas y los materiales por Km de esas íneas para un mundo con 11,5TW de RES (CSP+wind +PV principalmente). Recalculo las necesidades por MW instalado (0,82metros/MW de líneas submarinas y 2,9 m/MW). Las pérdidas dependen de la longitud de cada línea, pero el average sería aproximadamente un 7,5% Una forma de tener en cuenta esta pérdida sin calcular cuanta energía circula es multiplicar por 1,075 los datos aquí puestos. Observamos en general algo menos del 10% de la columna de overgrids.
Note on Y3: carlos: Cradle to gate o como mucho to point of use. Materiales elaborados es mayor. La mayoría de Hammond (2011). Se considera materiales vírgenes.
Note on D6: carlos: la mayor parte es para el internal wiring
Note on E6: carlos: Ha de ser mayor. 675Kg serían de la estructura y el resto hasta 2030 del internal wiring, que es mucho mayor. Los cables en london array tienen cobre (arriba), y aluminio y plástico en parecida proporción, 5500Tn pesan el aluminio y el plástico aproximadamente para los 630MW de London array, es decir unos 8730Kg de plástico y aluminio por MW, le sumo los 675kg del resto del equipo
Note on Y7: carlos: ultrapuro 255MJ/kg
Note on C8: carlos: Hay datos de Valero, tomamos el mínimo de ellos, se refieren a c-Si
Note on Y8: carlos: Valero PV
Note on E9: carlos: Supongo que la suma de fiberglass y carbonfiber de onshore se reparte por igual para dar cuenta de que en offshore tiende a haber palas de fiberglass (más resistentes).
Note on Y9: carlos: Hammond da 200, en GRP se da 315
Note on C10: carlos: Las estimaciones normalmente son de Prieto y Hall o de Dunn21012. Aquí vemos que la PV es el 30% de la CSP
Note on E10: carlos: utilizado en Hornsea para el relleno de mortero (grout)
Note on C11: carlos: En aquellos metales que no disponemos de datos siguiendo a Prieto, suponemos queel 25% de lo que necesita CSP. La densidad de materiales de CSP es entre el 25 y el 35% la densidad del PV (kg/m2 de ocupación de la planta). Es conservador ymejor que despreciarlo.
Note on B12: carlos: significativo y no puesto en pèstaña autores
Note on C12: carlos: Valero da entre 2200 y 7600. Tomamos el menor para evitar double counting
Note on D12: carlos: Gamesa da 780, Menor que lo que se encuentra en la literatura, Crowford 1330, Valeros entre 2700 y 11500 dependiendo tecnología. Habiendo un rotor no parece lógico que sea menor que PV.
Note on E12: carlos: London array. Para BARD offshore 1= 28000, por tanto también se incrementaría el uso de aluminio y de plásticos
Note on G12: carlos: añado la parte de Cu de 320Kg de bronze
Note on B13: carlos: CSP>PV (más materiales que transportar)
Note on D13: carlos: Calculado con los materiales que hay que llevar con la metodología de Prieto. Haapala hace un estudio para EEUU y encuentra distancias de un orden de magnitud mayores que para Gamesa en España. (valores de 2000-4000Km)
Note on E13: carlos: Asumiendo proporcional al steel transportado respecto al onshore
Note on Y13: carlos: Contenido energético: MJ/litro
Note on B16: carlos: Suponemos igual que PV
Note on C16: carlos: el peso de 500 metros de línea
Note on D16: carlos: Hasta subestación, Gamesa hace su cálculo con 15kn aunque dice que en España suele estar a 2-3 km. Hace también un análisis de sensibilidad con 100Km. Ya está metido en Cu, Al y plastics: 266, 1357 y1472 respectivamente, es decir, 17,7Kg de Cu, 90,5 Kg de Al, y 196Kg de plásticos por Km
Note on Y16: carlos: promediando los materiales Cu, Al y plástico
Note on D17: carlos: Si las palas fueran de fibra de carbono parte de este valor pasaría a arriba con mayor gasto energético
Note on E17: carlos: Bard offshore usa 20Tn de fibra
Note on AR19: Iñigo: <1
Note on Y21: carlos: GRP.pdf da 20, Hammond da 100Mj/kg
Note on B22: carlos: =PV
Note on E22: carlos: Hornsea da 375m3/MW de scour protection (plataforma donde penetra la pile fundation), que es de roca o gravel, a 2400kg/m3 para la gravel, da unas 900 Tn
Note on Y23: carlos: Valero PV
Note on AR23: Iñigo: <1
Note on G24: carlos: sumo iron y steel no electrical (low steel asumido como hierro)
Note on H24: carlos: steel low grade
Note on A26: Iñigo: not alphabetical order..
Note on Y26: carlos: Según calidad da entre 2,86 y 5
Note on AR29: Iñigo: <1
Note on C31: carlos: Valero da 53,5
Note on Y31: carlos: Heugh
Note on Y32: carlos: Valero
Note on B33: carlos: asignamos = PV aunque será mayor
Note on C33: carlos: cálculos a partir de Observatorio de coses del transporte: a partir de una vida útil de 840000km para un camión de 10Tn (7 años a 120000km/año), 0,3l/km.
Note on D33: carlos: En proporción al diesel consumido y como PV.
Note on E33: carlos: igual que PV pues hablamos de barcos, helicópteros además de camiones
Note on G33: carlos: en proporción al diesel dde transporte y como PV
Note on Y33: carlos: tomado de LCA de agricultura.
Note on A34: Iñigo: not alphabetical order..
Note on B34: Iñigo: 2,5% of CED for CSP.
Note on Y34: carlos: 0,75-1
Note on D38: carlos: Valero, aunque propondremos que no lo utilicen, y tampoco el Dy.
Note on C39: carlos: Valero da 1,1, parece demasiado bajo
Note on D39: carlos: Valero
Note on AV39: Iñigo: includes sulphides and laterites
Note on AY39: Iñigo: includes sulphides and laterites
Note on C43: carlos: Valero dan entre 21,2 y 336, tomamos míinimo
Note on B44: carlos: aparece en polipropylene
Note on E44: carlos: Ver Aluminio para este cálculo.
Note on F44: carlos: En la batería hay plásticos, carbono y acero y electrónica sumando unos 10Kg, asumo que todo esto son plásticos También hay unos 10Kg/MW de P y 37,4kg/MW de F que ignoro por ahora
Note on D48: carlos: Gamesa da este dato para lo que llama casting (molde, que supongo que es de sand muy barato, conservador).
Note on C50: carlos: Alsema da unas 300micras que con la densidad del silicio da unos 0,7kg/m2, a 6400m2/MW daría unos 4475 kg/MW, tomamos 0,5kg/m2 como Latunussa (unas 200micras). Para otras tecnologías como a-Si y thin-film, >10000m2/MW siguiendo a los Valero (PV materials) Valero dan 3653-9000
Note on Y50: carlos: incluye inversores y otros Prieto da unos 3000Mj/m2, (Hammond da 2590-8690MJ/m2 para monoC y para poliC 1945-5660), tomando EROEI 8,33 y producción realista. Tomando datos de Latunussa paneles de 13,75Kg/m2. Thin-film y a-Si tienen menos pero son materialmente dependientes. Ferroni da unos 4600MJ/m2 para los módulos. Alsema da para cristaline Si entre 2600 y 5200MJ/m2 (este es pro-PV) para el módulo (más del 80% es el wafer). tomando 3000MJ/m2 el wafer saldría por 2400MJ/m2 y tomando 0,5kg/m2 de wafer (Latunussa), tendríamos unos 1400Mj/kg de wafer. Alsema da 1500-4100MJ/m2, con 0,7Kg/m2 tomaremos unos 2000MJ/kg de promedio. (Alsema es de 2006, seguramente ahora se hace con menos energía pero también señala que el wafer está aumentando de thinkness, además los chinos lo fabrican ahora no creo que con mejor eficiencia que Europa). En todo caso parece que se trata de ir reduciendo y por tanto usaremos, 0,5Kg/m2 como toma Latunussa. Tomamos 6400m2 de panel por MW instalado (algo más de 150Wp/m2. Por último, Hammond da 2355MJ/kg
Note on C51: carlos: Valero dan 19,2-356.9 para c-Si
Note on Y51: carlos: Los Valero dan hasta el refinado de la plata: 1580 MJ/Kg.
Note on AT51: carlos: con reciclado
Note on C52: carlos: suponemos 1/3 porque no necesitan estar tan planos como la CSP (conservador)
Note on D52: carlos: Suponemos que 25% de la PV. Probablemente muy conservador porque aunque no hay que aplanar tanto terreno, hay que enterrar los cables entre turbinas y subestación que están más separados que en PV.
Note on E52: carlos: London array remueve >1000m3/MW que a 3000Kg/m3 de densidad, removería 3E6kg/MW, pero remover en el mar es mucho más energéticamente consumidor que en tierra, si suponemos el doble, serían >6E6 Hornsea necesita 750m3/MW para los cables internos y 350m3 para las turbinas y otros 1000m3/MW para los cables de exportación a tierra, es decir 2100m3/MW. Habría que sumar subestaciones y otras infraestructuras terrestres y acuáticas. Por tanto, para Hornsea y si suponemos el doble de energía por kg, que en suelo nos daría un equivalente de 1,2E7kg, que aún es menor a la que hemos asignado a la CSP y por tanto parecería conservador.
Note on C53: carlos: Valero da entre 463 y 577, tomamos mínimo
Note on G53: carlos: 20% del bronze es estaño
Note on Y53: carlos: Valero dan menos
Note on AT53: carlos: con reciclado
Note on Y54: carlos: no encontrada, pero es utilizada para hacer glass con el limestone: posible double counting
Note on C55: carlos: 2000 para postes y fences, aquí no usamos 1/4 suponemos pues que las fundations son básicamente de cemento.
Note on D55: carlos: Valero proponen más hierro.
Note on E55: carlos: London array y BARD offshore 1.
Note on Y55: carlos: Uso dato de inoxidable de Hammond
Note on H56: carlos: Asumo impregnation
Note on Y57: carlos: Valero
Note on AR57: Iñigo: <1
Note on BD57: Iñigo: Datos del deliverable de CIRCE, no disponible en USGS, ¿?
Note on Y58: carlos: 361-745 virgin
Note on AV58: Iñigo: includes ilmenite and rutile
Note on AY58: Iñigo: includes ilmenite and rutile
Note on A59: carlos: Se propone una capa de 100nm para proteger los espejos en zonas desérticas (anti-soiling layer).
Note on B59: carlos: según m2 de Andasol, dividiendo entre 50 para dar por MW
Note on AR60: Iñigo: <1
Note on A64: carlos: Electricity losses due to Joule effect in the power plant as a share of the energy inputs requires for the construction of new capacities
Note on AD64: carlos: Si se pierde un 10% de la energía por efecto joule (aquí hay pérdidas en carga además de pérdidas en la red). En su vida 1MW proporciona 1728000 MJ por tanto la ESOEI = 6,1 Con baterías recicladas y siguiendo a Dunn, la ESOEI aumentaría a 10,8 Luego está la fase de mantenimiento que aquí no está.
Note on D98: carlos: A partir de Ribrant y Haapala habría que reemplazar una vez los componentes principales (salvo la torre) durante el tiempo de vida y reemplazar entera la torre en un 25%. Si contamos esto segundo, la fase de operación y mantenimiento sería de al menos un 25% de la de la construcción para los materiales (es decir, el valor de la fila 63 menos el diesel: fila 13 y quizás la mayor parte del steel: fila 55, que pertenece a la torre).
Note on D99: carlos: Asumo que en 50 años hay que cambiar el nacelle y el rotor. Haapala asume un reemplao del rotor blade, gearbox y generator en el lifetime. Según Ribrant con datos reales de Suecia 2000-2004, se estropea: gear 1,1/25 años, generator 0,5/25 años, blades 1,3/25 años y 0,275/25 años turbinas enteras. Los fallos suponen el 1,5% del tiempo anual de paro. Según Malhotra 2011, las turbinas de 5 y 7,5MW tienen más peso por MW que las de 3 y 3,6MW, del orden del doble en nacello y rotor y un 50% más para la torre. Como los datos aquí utilizados para onshore se basan principalmente en Gamesa para 2MW, estaríamos siendo conservadores en cuanto a los materiales si la tendencia a poner turbinas grandes se mantiene. Puesto que la Cp de las turbinas grandes no mejora al doble que las de 2MW, entonces los costes materiales también son mayores en realación al KWh producido. Así que estaríamos blindados con estos datos respecto a la hipotética mejora tecnológica.
Note on E100: carlos: Asumo la proporción mayor para offshore
Note on B102: carlos: estimamos iguales gastos qwue PV salvo en washing que es muy superior (se lavan los espejos cada semana en vez de 4 veces al año para PV)
Note on D102: carlos: Haapala asume 3 viajes al año en truck para inspeccionar cada generador de 2MW. Asumimos la mitad aquí teniendo en cuenta que los parques se visitarán más veces al año, quizás dos veces al mes, pero se inspeccionarán 20 o más molinos en un día. suponemos unos 300Km de recorrido.
Note on E102: carlos: barcos lodon array. 5 barcos 50Km/día, 2l/km dan 290l/año/MW Staff 0,15/MW unos 66l/año/MW
Note on D107: carlos: Asumiendo un reemplazo cada 25 años (Haapala 2014)
Note on C111: carlos: El 2% se devuelven por defectuosos
Note on B113: carlos: Significativo y no puesto enpestaña autores
Note on Y114: carlos: supongo 10 veces menos que desionizar el agua.
Note on B120: carlos: (already included) Según REE y Ministerio de industria
Note on C120: carlos: (not included) Prieto & Hall (2013)
Note on D120: carlos: (not included) REE
Note on E120: Iñigo: (not included)
Note on A122: Iñigo: 10% of the CED of the construction Hertwich et al (2015)

## Transportation
PARAMETERS OF THE ALTERNATIVE TRANSPORTATIONS MODULE
INITIAL VALUES (before time policy, default 2015)
Initial 2015 number of HOUSEHOLDS vehicles (millions of vehicles)
H liq | 1629.3955 | millions of vehicles
H EV | 2.4119 | millions of vehicles
H hib | 4.0877 | millions of vehicles
H gas | 56.0004 | millions of vehicles
H2w liq | 669.4008 | millions of vehicles
H2w E | 173.3376 | millions of vehicles
total households | 2534.634 | millions of vehicles
Initial 2015 number of COMERCIAL vehicles (millions of vehicles)
HV liq | 58.4539 | millions of vehicles
HV hib | 0.02642 | millions of vehicles
HV gas | 0.02642 | millions of vehicles
LV liq | 209.7028 | millions of vehicles
LV E | 0.15923 | millions of vehicles
LV hib | 0.076996 | millions of vehicles
LV gas | 3.4065 | millions of vehicles
bus liq | 15.6 | millions of vehicles
bus gas | 0 | millions of vehicles
train liq | 1 | millions of vehicles
train E | 1 | millions of vehicles
total vehicles T sector | 289.4522 | millions of vehicles
Initial percentage of HOUSEHOLD vehicles (2015) as a function of all 2wheerlers and 4 wheelers
H 4w liq | 0.64285 | Dmnl
H 4w EV | 0.00095159 | Dmnl
H4w hib | 0.0016128 | Dmnl
H 4w gas | 0.022094 | Dmnl
H2w liq | 0.2641 | Dmnl
H2w E | 0.068388 | Dmnl
4 wheelers | 0.66751 | Dmnl
2 wheelers | 0.33249 | Dmnl
Initial percentage of COMERCIAL vehicles (2015) realtive to each type (HV, LV, bus, train)
HV liq | 0.9991 | Dmnl
HV hib | 0.00045157 | Dmnl
HV gas | 0.00045157 | Dmnl
LV liq | 0.98293 | Dmnl
LV E | 0.00074635 | Dmnl
LV hib | 0.0003609 | Dmnl
LV gas | 0.015967 | Dmnl
bus liq | 1 | Dmnl | bus hib | 0 | Dmnl
bus gas | 0 | Dmnl
train liq | 0.8 | Dmnl
train E | 0.2 | Dmnl
Energy used initially HOUSEHOLDS vehicles (2015 default) EJ
| liquids (EJ) | electricity (EJ)
H 4w liq | 41.9711 | 0
H 4w EV | 0 | 0
H 4w hib | 0 | 0
H 4w gas | 0 | 0
H2w liq | 3.9625 | 0
H2w E | 0 | 0.34202
Energy used initially COMMERCIAL vehicles (2015 default) EJ
HV liq | 22.2815 | 0
HV hib | 0 | 0
HV gas | 0 | 0
LV liq | 8.1031 | 0
LV E | 0 | 0
LV hib | 0 | 0
LV gas | 0 | 0 | bus elec | Dmnl | 0
bus liq | 2.6613 | 0 | bus hib | Dmnl | 0
bus gas | 0 | 0 | train liq | Dmnl | 1.3037
train liq+E | 1.6296 | 0 | train elec | Dmnl | 0.32592
Initial economic activity of inland transport sector (T$) (2015 default)
Xt(0) | 2.2212 | T$US1995
Initial households demand (2015 default) T$
DH(0) | 30.3 | T$US1995
TECHNOLOGICAL CONSTANTS
Saving ratios of alternative HOUSEHOLDS vehicles relative to liquids vehicles
H liq | 1 | Dmnl
H EV | 0.333 | Dmnl
H hib | 0.66 | Dmnl
H gas | 1 | Dmnl
H2w liq | 1 | Dmnl
H2w E | 0.3 | Dmnl
Saving ratios of alternative COMMERCIAL vehicles relative to liquids vehicles
HV liq | 1 | Dmnl
HV hib | 0.66 | Dmnl
HV gas | 1 | Dmnl
LV liq | 1 | Dmnl
LV E | 0.33 | Dmnl
LV hib | 0.66 | Dmnl
LV gas | 1 | Dmnl
bus liq | 1 | Dmnl
bus elec | 0.5 | Dmnl
bus hib | 1 | Dmnl
bus gas | 1 | Dmnl
train liq | 1 | Dmnl
train elec | 0.6 | Dmnl
Bateries ratio
4w elect household | 1 | Dmnl
LV elec | 1.5243 | Dmnl
LV hib | 0.10223 | Dmnl
HV hib | 0.83821 | Dmnl
bus elec | 9.8017 | Dmnl
bus hib | 0.65739 | Dmnl
2 wheels elec | 0.29781 | Dmnl
POLICIES
Households transport policies (4wheelers policies must add <1, 2wheeler policy must add <1) | max electric policies? | Extrapolation of past trends (without constraints)
Policy electric household 4wheeler vehicle 2050 | 1 | 0.0064
Policy hybrid household 4w vehicle 2050 | 0 | 0.0108
Policy gas household vehicle 4w 2050 | 0 | 0.1489
Policy electric 2wheeler h. 2050 | 1 | 0.9254
Policy change to 2wheeler h. 2050 | 1 | 0.3325
Inland transport sector policies
Policy hybrid HV 2050 | 1 | 0.00045
Policy gas HV 2050 | 0 | 0.00045
Policy electric LV 2050 | 1 | 0.00074
Policy hybrid LV 2050 | 0 | 0.00036
Policy gas LV 2050 | 0 | 0.01597
Policy electric bus 2050 | 1 | 0
Policy hybrid bus 2050 | 0 | 0
Policy gas bus 2050 | 0 | 0
Policy electric train 2050 | 1 | 0.2
Note on A3: marga: Data of number of vehicle from 'International Energy Agency (2016), Energy Technology Perspectives 2016, OECD/IEA, Paris, except the number of buses taken from Global Transportation Roadmap https://onedrive.live.com/?authkey=%21AOvHG9y4Oi%5F0Cts&id=5F88C4E00B2E665B%21409962&cid=5F88C4E00B2E665B
Note on A5: Profesor: EV= batery electric vehicle+plug in hybrid
Note on A8: marga: Two wheelers gasoline
Note on A9: marga: electric two wheelers
Note on A12: marga: heavy vehicles
Note on A15: marga: light cargo vehicles
Note on B19: Profesor: a mega base de datos de consorcio internacional para el transporte limpio. Esto es una estimacion porque el estudio es de 2012, no tengo datos mejores del numero de buses
Note on B21: marga: no data for number of trains found
Note on B43: marga: No data available for number to trains
Note on B44: marga: dato a boleo no tengo datos de los tresnes, no se como desegregarlos
Note on B47: marga: Data from 'International Energy Agency (2016), Energy Technology Perspectives 2016, OECD/IEA, Paris,
Note on B51: marga: datos elaborados, tomado los de la IEA pero prorrateando el consumo entre liquidos y electricidad según el numero de 2wheelers de cada tipo y el ahorro medio de los electricos Data from 'International Energy Agency (2016), Energy Technology Perspectives 2016, OECD/IEA, Paris,
Note on F62: marga: estos vamores estan puestos a boleo NO TENGO DATOS DE ESTO
Note on F63: marga: a boleo, no tego datos
Note on B74: marga: EABEV, 2008. Energy Consumption, CO2 Emissions and other considerations related to Battery Electric Vehicles. http://www.going-electric.org/. La realidad es menor, claro. Los cáluclos que hemos hecho para el coche eléctrico tipo leaf arrojan una necesidad de 72MJ/100Km (de rpoducción eléctrica en una planta). Un coche equivalente de gasolina (en tamaño y prestaciones -ignorando paradas y desgaste de batería-) para un consumo de 5l/100 reales (yo saco exactamente eso a mi furgoneta partner que es mucho más grande), daría 162MJ/100Km, un factor 0,44. De forma más realista probablemente ande por 0,5 (la batería va perdiendo potencia con el uso y mi coche de gasolina no).
Note on B75: marga: tomado de los datos de wiki para convencionales https://es.wikipedia.org/wiki/Consumo_de_energ%C3%ADa_del_tren_y_de_otros_medios_de_transporte y de los fabricantes de prius para hibridos https://www.toyota.com/prius/features/mpg/1221/1223/1224/1225 Pues lo mismo digo. El prius no ahorra, en equivalente en prestaciones, 2/3 de la gasolina o diesel de un vehículo normal, quizás un 75% es más creíble. Lo que sería una mejora ya sustancial
Note on B76: marga: Hekkert MP, Hendriks FHJF, Faaij APC, Neelis ML. Natural gas as an alternative to crude oil in automotive fuel chains well-towheel analysis and transition strategy development. Energy Policy 2005;33:579?94
Note on B78: marga: comparing data from Energy Production and the Potential for Electric Motorcycles in Solo and Central Java, Indonesia By: Erick Guerra and Lucia Artavia , January 9, 2016 , Kleinman Center for Energy Policyh http://kleinmanenergy.upenn.edu/policy-digests/energy-production-and-potential-electric-motorcycles-solo-and-central-java-indonesia and from conventional motorbikes in Las Cuentas Ecológicas del Transporte en España, Libros en Acción, Alfonso Sanz Alduán; Pilar Vega Pindado; Miguel Mateos Arribas 2014 Haciendo cálculos similares, estaría más próximo a 0,4 que a 0,5 quizás, porque las motos de gasolina tienen motores seguramente menos eficaces. Pero 0,3 no me lo creo
Note on B81: marga: as hybrid cars, no better data found
Note on B82: marga: same data as bus since there are no data of real performance
Note on B86: marga: Hekkert MP, Hendriks FHJF, Faaij APC, Neelis ML. Natural gas as an alternative to crude oil in automotive fuel chains well-towheel analysis and transition strategy development. Energy Policy 2005;33:579?94
Note on B88: marga: Data of Irizar company i2e model http://www.irizar.com/wp-content/uploads/2016/07/Publisher_IRIZAR_V8_EN.pdf
Note on B89: marga: This reference gives a saving of hybrid from 4% to 44% compared to gasoil. The range is very wide, we leave it in the tipical 2/3 con hybrid cars Comparison of Modern CNG, Diesel, and Diesel Hybrid-Electric Transit Buses, MJB&A M.J. Bradley & Associates, , MA / Washington, DC, 2017 http://www.mjbradley.com/node/241
Note on B90: marga: Emissions And Fuel Consumption Of Natural Gas Powered City Buses Versus Diesel Buses In Real- City Traffic, L. Pelkmans, D. De Keukeleere & G. Lenaers Paper DOI: 10.2495/UT010611 WIT Transactions on The Built Environment Volume 52 Pages 10, Published 2001
Note on B92: marga: Data from spanish rails form Las cuentas ecológicas del transporte en España, Saz y col, Libros en Accion, 2014 esta fuente sí es creíble, y probablemente se podría extrapolar a los vehículos de 2 y 4 ruedas (por qué iba a ser mucho más eficaz un coche eléctrico que el AVE relativos al coche de gasolina y la locomotora de diesel?) Se me ocurre de hecho lo contrario, puesto que el AVE va con una catenaria directamente desde planta de producción al vehículo, sin el intermedio de la batería (la catenaria existe entre la planta y donde se alimente el coche). Por otro lado, los trenes son más eficaces pues no se está parando cada dos minutos. Quizás en la conducción en ciudad es donde ganen algo los coches eléctricos, pero no es la mayor parte de la conducción en kiometraje. Así que sigo quedándome con el 0,5 como valor realista para los EV.
Note on B93: marga: Relative size of bateries of diferent types of vehicles compared to a standard batery of 21 KWh of a average electric car
Note on B95: marga: the ratios are relative to the weight of vehicles compared to household 4 wheelers and to the needed syze depending on the type

## Constants
CONSTANTS
Constants of the model (units change & historic values).
UNIT CHANGE
EJ per TWh | EJ/TWh | 0.0036
Mtoe per EJ | Mtoe/EJ | 23.8846
TWe per TWh | Twe/(TWh*Year) | 0.00011416
GTCO2e per gCO2e | GTCO2e/gCO2e | 1e-15
kWh per TWh | kWh/TWh | 1000000000
kt uranium per EJ | kt/EJ | 2.3866
C per CO2 | GtC/GTCO2e | 0.27273
percent to share | Dmnl | 0.01
t per Gt | Dmnl | 1000000000
GJ per EJ | Dmnl | 1000000000
dollars to Tdollars | Dmnl | 1000000000000
EJ per Ktoe | EJ/ktoe | 4.1868e-05
Mb/d per EJ/year | Mb/EJ | 0.47973
Gboe per EJ | EJ/Gboe | 5.582
ppm per GTC | ppm/GtC | 2.12
pre industrial value ppm | ppm | 275 |  | T per x | Dmnl | 1000000000000
Mt per Gt | Dmnl | 1000 |  | Mt per tonne | Dmnl | 1e-06
G per T | Dmnl | 1000 |  | MJ per EJ | Dmnl | 1000000000000
M per T | Dmnl | 1000000 |  | g per Mt | Dmnl | 1000000000000 |  | g per Gt | Dmnl | 1000000000000000
kg per Mt | Dmnl | 1000000000 |  | M per T | Dmnl | 1000000
HISTORIC VALUES |  | 1990 | 1991 | 1992 | 1993 | 1994 | 1995 | 1996 | 1997 | 1998 | 1999 | 2000 | 2001 | 2002 | 2003 | 2004 | 2005 | 2006 | 2007 | 2008 | 2009 | 2010 | 2011 | 2012 | 2013 | 2014 | 2015 |  | REF
Socioeconomic
Historic pop | people/Year | [5 empty] | 5705843054 | 5788596142 | 5871549366 | 5953672500 | 6034911639 | 6115444311 | 6195589560 | 6274734084 | 6353976427 | 6433748714 | 6513959904 | 6594722462 | 6675832678 | 6758302523 | 6840955706 | 6923684085 | 7006907989 | 7089451551 | 7176092192 | 7260780278 | 7346633037
pct CHP plants vs total heat output | Dmnl | [5 empty] | 0.47494 | 0.48784 | 0.48319 | 0.46891 | 0.45505 | 0.47876 | 0.47679 | 0.47875 | 0.4753 | 0.47754 | 0.45998 | 0.46592 | 0.46555 | 0.46824 | 0.46003 | 0.45475 | 0.44888 | 0.44103 | 0.44995 | 0.45477
Pct gas in fossil CHP plants | Dmnl | [5 empty] | 0.54261 | 0.52693 | 0.53825 | 0.52972 | 0.54608 | 0.52241 | 0.54119 | 0.55771 | 0.56234 | 0.56137 | 0.5857 | 0.589 | 0.59832 | 0.59007 | 0.5816 | 0.59695 | 0.60592 | 0.61914 | 0.64684 | 0.6519
Pct solids in fossil CHP plants | Dmnl | [5 empty] | 0.35876 | 0.35519 | 0.35566 | 0.36169 | 0.36509 | 0.40197 | 0.38535 | 0.37722 | 0.37436 | 0.36735 | 0.34039 | 0.33517 | 0.33348 | 0.34727 | 0.34841 | 0.35231 | 0.3425 | 0.33225 | 0.3197 | 0.31526
Pct liquids in fossil CHP plants | Dmnl | [5 empty] | 0.098629 | 0.11788 | 0.10608 | 0.10858 | 0.088822 | 0.075626 | 0.07346 | 0.065069 | 0.063299 | 0.071276 | 0.073902 | 0.075826 | 0.068196 | 0.062666 | 0.069989 | 0.050737 | 0.051574 | 0.048611 | 0.033463 | 0.032845
Historic extraction resources
Historical unconv oil | EJ/Year | 0.80425 | 0.84101 | 0.88257 | 0.92518 | 0.97252 | 1.0603 | 1.1057 | 1.2903 | 1.4172 | 1.4737 | 2.646 | 2.7049 | 3.1297 | 3.4697 | 3.9555 | 3.9561 | 4.2007 | 4.5682 | 5.2128 | 5.5579 | 6.384 | 7.8827 | 10.105
Historical unconv gas | EJ/Year | 0.353 | 0.51587 | 0.71492 | 0.91591 | 1.0378 | 1.1591 | 1.2289 | 1.3241 | 1.4884 | 1.5301 | 1.5807 | 1.783 | 1.883 | 2.0058 | 2.2213 | 2.3955 | 2.7316 | 3.3314 | 4.4389 | 5.424 | 7.8023 | 10.2818 | 12.2098
Historic CTL | EJ/Year | 0.16499 | 0.16768 | 0.21825 | 0.2445 | 0.24462 | 0.26293 | 0.27309 | 0.27772 | 0.26207 | 0.26723 | 0.30062 | 0.15679 | 0.16186 | 0.16539 | 0.13935 | 0.10021 | 0.14282 | 0.11918 | 0.099996 | 0.11247 | 0.14481 | 0.22004 | 0.22244 | 0.24062 | 0.27127 | 0
Historic GTL | EJ/Year | 0.063462 | 0.058381 | 0.064968 | 0.06507 | 0.067677 | 0.064206 | 0.056061 | 0.047472 | 0.025892 | 0.033875 | 0.038024 | 0.06179 | 0.058626 | 0.042497 | 0.083305 | 0.10186 | 0.10121 | 0.13211 | 0.15293 | 0.14861 | 0.15202 | 0.1495 | 0.2469 | 0.29163 | 0.31618 | 0
Share resources by sector
Hist share oil Elec | Dmnl | 0.10024 | 0.098413 | 0.094705 | 0.088525 | 0.08538 | 0.08179 | 0.078399 | 0.077946 | 0.079349 | 0.074928 | 0.070045 | 0.067544 | 0.064494 | 0.061632 | 0.059529 | 0.056019 | 0.049721 | 0.047583 | 0.045323 | 0.041656 | 0.03765
Hist share gas vs (coal+gas) Elec | Dmnl | [5 empty] | 0.22413 | 0.22173 | 0.23387 | 0.24495 | 0.25808 | 0.25895 | 0.26839 | 0.27343 | 0.26962 | 0.27883 | 0.28084 | 0.28374 | 0.28938 | 0.29917 | 0.3073 | 0.31046 | 0.30204 | 0.31079 | 0.29805 | 0.30327
Alternative transport
Historical share BEV+HEV | Dmnl | 0 | 0 | 0 | 0 | 0 | 0 | 0 | 0 | 0 | 0 | 0 | 0 | 0 | 0 | 0 | 1.67e-06 | 1.7306e-06 | 1.6932e-06 | 3.7211e-06 | 5.2859e-06 | 1.092e-05 | 5.1774e-05 | 0.00014936 | 0.00030823 | 0.00054971 | 0.00094086
Historical share NGV | Dmnl | 0 | 0 | 0 | 0 | 0 | 0 | 0 | 0 | 0 | 0 | 0 | 0 | 0 | 0 | 0 | 0.0045651 | 0.0056163 | 0.006961 | 0.0088113 | 0.010107 | 0.011102 | 0.012934 | 0.013861 | 0 | 0 | 0
Historic emissions
Total CO2 emissions from fossil fuel consumption and cement production | GtCO2/Year | 22.352 | 22.627 | 22.4033 | 22.3813 | 22.7627 | 23.2613 | 23.8003 | 24.1597 | 24.0937 | 24.0497 | 24.6657 | 25.2487 | 25.4687 | 27.0123 | 28.3617 | 29.425 | 30.459 | 31.1227 | 32.0393 | 31.6837 | 33.5023 | 34.8627 | 35.4603 | 35.8453
Total GHG Emissions Excluding Land-Use Change and Forestry | GtCO2e/Year | 30.4237 | 30.6485 | 30.5872 | 30.6931 | 30.9 | 31.5586 | 32.2267 | 32.5077 | 32.7001 | 32.9703 | 33.8866 | 34.2572 | 34.8521 | 36.1521 | 37.6073 | 38.7819 | 39.89 | 41.1351 | 41.525 | 41.2369 | 42.9681 | 44.1907 | 44.8155 | 0 | 0
Total GHG Emissions Including Land-Use Change and Forestry | GtCO₂e‍/Year | 33.9372 | 33.2806 | 33.2953 | 33.4086 | 33.6289 | 34.31 | 34.9801 | 35.4127 | 35.6839 | 35.8287 | 36.6797 | 37.366 | 38.1232 | 39.4495 | 40.8411 | 42.001 | 42.7794 | 43.9158 | 44.3724 | 44.0026 | 45.7477 | 46.9057 | 47.5986 | 0 | 0
Primary Energy Supply
Historic natural gas extraction | EJ/Year | 69.6354 | 72.0449 | 72.1272 | 73.3638 | 73.3311 | 75.6659 | 78.3669 | 79.2194 | 79.9785 | 83.5654 | 86.7174 | 87.3409 | 90.2842 | 93.6066 | 95.946 | 98.8049 | 101.3465 | 105.8127 | 108.5488 | 106.1937 | 114.5697 | 116.8379 | 119.0179 | 121.639 | 121.4414
Historic coal extraction | EJ/Year | 92.9597 | 90.524 | 88.9363 | 89.2675 | 90.0356 | 92.4532 | 93.9417 | 93.2801 | 92.9499 | 93.3793 | 96.964 | 98.5419 | 101.8492 | 109.6406 | 118.3853 | 125.3172 | 132.8863 | 139.9969 | 141.6945 | 142.0375 | 153.0946 | 159.3051 | 161.1349 | 163.1038 | 164.0594
Historic crude oil extraction | EJ/Year | 127.8362 | 127.9111 | 128.2089 | 129.5145 | 131.3284 | 132.8084 | 137.364 | 141.791 | 141.7628 | 141.882 | 145.0695 | 145.8661 | 145.7609 | 150.0483 | 155.1887 | 156.5508 | 157.5183 | 157.6661 | 158.6658 | 155.5973 | 158.7731 | 158.7319 | 162.4028 | 160.978 | 164.0366
Historic liquids extraction | EJ/Year | 135.3453 | 135.9932 | 136.7066 | 137.6469 | 138.3902 | 141.3312 | 145.0041 | 148.654 | 149.018 | 151.9255 | 153.216 | 155.1057 | 156.466 | 159.6987 | 166.1308 | 167.607 | 169.7026 | 170.884 | 170.9999 | 167.9363 | 173.2454 | 173.3042 | 176.8872 | 176.5034 | 179.417
Historic TPES | EJ/Year | 367.2782 | 369.8002 | 370.1019 | 373.8545 | 376.4911 | 386.3276 | 395.9908 | 400.113 | 402.0567 | 410.7249 | 420.2245 | 424.7684 | 433.6105 | 448.9525 | 469.5061 | 482.8626 | 497.0922 | 510.916 | 517.6101 | 513.6145 | 542.2701 | 550.5868 | 559.9194 | 567.2743 | 573.5551
Historic total RES extraction | EJ/Year | 46.9442 | 47.7497 | 48.4887 | 49.0905 | 49.609 | 50.7262 | 51.5559 | 52.0923 | 52.6794 | 53.4153 | 54.1425 | 54.0958 | 55.0251 | 56.3793 | 58.2761 | 60.03 | 61.6977 | 63.5437 | 65.5261 | 66.937 | 69.966 | 71.508 | 74.537 | 77.3202 | 79.2988
Annual generation liquids RES
Biofuels | ktoe/Year | 7096.8835 | 7971.6945 | 7707.2783 | 7846.7609 | 8705.0794 | 9052.8441 | 9171.9273 | 10472.8826 | 9937.0874 | 9619.4773 | 9178.366 | 10024.9486 | 11835.2525 | 14686.7105 | 16445.7209 | 19650.7147 | 25666.3565 | 34701.5349 | 46454.1378 | 51905.0794 | 59604.6908 | 61162.803 | 62278.47 | 67260.4728 | 74207.515 | 74847.3666 | Biofuels
Capacity installed RES for non-commercial heat
Historic solid bioE-heat | TWth | 2.3556 | 2.3874 | 2.4296 | 2.4287 | 2.4467 | 0.37315 | 0.38102 | 0.41338 | 0.47815 | 0.46389 | 0.4872 | 0.42769 | 0.50482 | 0.46606 | 0.54764 | 0.5095 | 0.60802 | 0.5258 | 0.61677 | 0.48898 | 0.70514 | 0.56701 | 0.74011 | 0.63088 | 0.79237
Historic solar for heat | TWth | 0.016989 | 0.019345 | 0.022028 | 0.025082 | 0.02856 | 0.032521 | 0.03703 | 0.042165 | 0.048012 | 0.054669 | 0.06225 | 0.0685 | 0.0756 | 0.0849 | 0.0956 | 0.1094 | 0.1246 | 0.1454 | 0.1707 | 0.2036 | 0.2423 | 0.2863 | 0.3308 | 0.3757 | 0.41
Historic geothermal for heat | TWth | 0.011857 | 0.012769 | 0.013753 | 0.014812 | 0.015952 | 0.017181 | 0.018503 | 0.019928 | 0.021463 | 0.023115 | 0.024895 | 0.026812 | 0.028877 | 0.0311 | 0.033495 | 0.036074 | 0.038852 | 0.041843 | 0.045065 | 0.048535 | 0.052272 | 0.056297 | 0.060632 | 0.065301 | 0.070329
Capacity installed RES for commercial heat
Historic solid bioE-heat | TWth | 0.011013 | 0.014659 | 0.014157 | 0.012106 | 0.011929 | 0.011674 | 0.014963 | 0.014076 | 0.014112 | 0.013307 | 0.013254 | 0.014137 | 0.014878 | 0.016776 | 0.017262 | 0.018065 | 0.019816 | 0.020802 | 0.021476 | 0.022806 | 0.027089 | 0.026241 | 0.029898 | 0.03084 | 0.031089
Historic solar for heat | TWth | 2.0303e-06 | 2.0303e-06 | 2.0303e-06 | 2.0303e-06 | 2.0303e-06 | 2.0303e-06 | 2.0303e-06 | 6.4294e-06 | 5.4142e-06 | 7.7829e-06 | 8.1213e-06 | 9.1365e-06 | 1.252e-05 | 1.7258e-05 | 1.7258e-05 | 1.8611e-05 | 1.6581e-05 | 2.098e-05 | 2.3349e-05 | 4.7036e-05 | 6.4971e-05 | 9.3395e-05 | 0.00014246 | 0.00018138 | 0.00024939
Historic geothermal for heat | TWth | 0.0018431 | 0.0018262 | 0.0019093 | 0.001902 | 0.0019315 | 0.0019993 | 0.0019333 | 0.0019575 | 0.0019656 | 0.0020796 | 0.0021914 | 0.0022711 | 0.0023364 | 0.0023092 | 0.0023608 | 0.0028492 | 0.0028533 | 0.0029447 | 0.0030487 | 0.0030232 | 0.0031246 | 0.0030721 | 0.0033062 | 0.0034202 | 0.0035818
Others
historic nuclear generation TWh | TWh | 1908 | 1996 | 2015 | 2081 | 2125 | 2210 | 2291 | 2271 | 2316 | 2393 | 2449 | 2516 | 2545 | 2517 | 2617 | 2639 | 2659 | 2597 | 2602 | 2568 | 2620 | 2507 | 2345 | 2364 | 2408 | 0
Historical efficiency gas for electricity | % | 36.399 | 36.264 | 36.924 | 37.249 | 37.674 | 37.813 | 38.008 | 38.708 | 38.843 | 39.84 | 39.903 | 39.938 | 40.541 | 41.535 | 41.946 | 42.082 | 42.187 | 42.885 | 43.196 | 43.382 | 43.393 | 43.951 | 43.855 | 44.466 | 44.268
Historic electricity consumption | TWh/Year | 10395 | 10600 | 10664 | 10871 | 11122 | 11486 | 11817 | 12132 | 12443 | 12707 | 13246 | 13506 | 13950 | 14472 | 15136 | 15717.7219 | 16402.9317 | 17186.6705 | 17452.3423 | 17396.8323 | 18645.44 | 19332.7421 | 19696.372 | 20314.1699 | 20715.7622
Hist share gas vs (coal+gas) heat | Dmnl | [5 empty] | 0.64001 | 0.62549 | 0.63301 | 0.64869 | 0.64693 | 0.61381 | 0.60611 | 0.59862 | 0.59528 | 0.58659 | 0.54471 | 0.52718 | 0.50322 | 0.49668 | 0.48668 | 0.4775 | 0.47071 | 0.44995 | 0.39037 | 0.382
Pct liquids gas in Heat plants | [6 empty] | 0.18498 | 0.17192 | 0.13305 | 0.15162 | 0.13532 | 0.12024 | 0.12011 | 0.105 | 0.1017 | 0.089098 | 0.082113 | 0.075466 | 0.071352 | 0.069378 | 0.072134 | 0.077758 | 0.069023 | 0.06498 | 0.064781 | 0.06753
HISTORIC CONSTANTS | bar: 1000000000 1990
Past growth | bar: 1000000000 1990
BEV/HEV past share growth | 1/year | 1000000000 1990: 0.884
NGV past share growth | 1/year | 1000000000 1990: 0.17195
Biofuels past growth | 1/year | 1000000000 1990: 0.1114
Hist growth CTL | 1/Year | 1000000000 1990: 0.021
Hist growth GTL | 1/Year | 1000000000 1990: 0.163
Hydro past capacity growth | 1/year | 1000000000 1990: 0.028161
Geothermal past capacity growth | 1/year | 1000000000 1990: 0.023919
Solid bioE-elec | 1/year | 1000000000 1990: 0.072415
Oceanic past capacity growth | 1/year | 1000000000 1990: 0.047714
Wind onshore past capacity growth | 1/year | 1000000000 1990: 0.25132
Wind offshore past capacity growth | 1/year | 1000000000 1990: 0.41032
Solar PV past capacity growth | 1/year | 1000000000 1990: 0.45342
CSP past capacity growth | 1/year | 1000000000 1990: 0.295
Cumulated extraction 1990 | bar: 1000000000 1990
cumulated conv oil extraction to 1995 | EJ | 1000000000 1990: 4636
cumulated unconv oil extraction to 1995 | EJ | 1000000000 1990: 13.5
cumulated conv gas extraction to 1995 | EJ | 1000000000 1990: 1470
cumulated unconv gas extraction to 1995 | EJ | 1000000000 1990: 6
cumulated coal extraction to 1995 | EJ | 1000000000 1990: 5018
cumulated uranium extraction to 1995 | EJ | 1000000000 1990: 814
Past growth | bar: 1000000000 1990
past solar growth for heat-com | 1/Year | 1000000000 1990: 0.27712
past geothermal growth for heat-com | 1/Year | 1000000000 1990: 0.035716
past solid bioE-heat-com | 1/Year | 1000000000 1990: 0.062787
past solar growth for heat-nc | 1/Year | 1000000000 1990: 0.14413
past geothermal growth for heat-nc | 1/Year | 1000000000 1990: 0.077
past solid bioE-heat-nc | 1/Year | 1000000000 1990: 0.03535
Cumulative emissions 1751-1995 | GtC | 1000000000 1990: 378.66
MAX EXTRACTION TABLE
Type | share of unconv vs. Total extraction in 2050 (Dmnl) | 1000000000 1990: URR (EJ)
OIL
Maggio12 low conv oil | - | 12500 | RURR | 0 | 500 | 1000 | 1500 | 2000 | 2500 | 3000 | 3500 | 4000 | 4500 | 5000 | 5500 | 6000 | 6500 | 7000 | 7500 | 8000 | 8500 | 9000 | 9500 | 10000 | 10500 | 11000 | 11500 | 12000 | 12500
|  |  | max extraction | 0 | 31.1926 | 55.9304 | 78.9743 | 98.9954 | 112.9024 | 129.7869 | 139.0548 | 149.6589 | 155.8523 | 160.2136 | 162.5352 | 162.893 | 162.893 | 162.893 | 162.893 | 162.893 | 162.893 | 162.893 | 162.893 | 162.893 | 162.893 | 162.893 | 162.893 | 162.893 | 162.893
Maggio12 middle conv oil | - | 14500 | RURR | 0 | 500 | 1000 | 1500 | 2000 | 2500 | 3000 | 3500 | 4000 | 4500 | 5000 | 5500 | 6000 | 6500 | 7000 | 7500 | 8000 | 8500 | 9000 | 9500 | 10000 | 10500 | 11000 | 11500 | 12000 | 12500 | 13000 | 13500 | 14000 | 14500
|  |  | max extraction | 0 | 29.4861 | 56.0597 | 77 | 94.7098 | 111.198 | 124.131 | 136.26 | 147.073 | 154.041 | 160.5 | 165.566 | 167.496 | 169.176 | 169.474 | 169.474 | 169.474 | 169.474 | 169.474 | 169.474 | 169.474 | 169.474 | 169.474 | 169.474 | 169.474 | 169.474 | 169.474 | 169.474 | 169.474 | 169.474
Maggio12 high conv oil | - | 16700 | RURR | 0 | 500 | 1000 | 1500 | 2000 | 2500 | 3000 | 3500 | 4000 | 4500 | 5000 | 5500 | 6000 | 6500 | 7000 | 7500 | 8000 | 8500 | 9000 | 9500 | 10000 | 10500 | 11000 | 11500 | 12000 | 12500 | 13000 | 13500 | 14000 | 14500 | 15000 | 15500 | 16000 | 16500 | 17000
|  |  | max extraction | 0 | 15.6384 | 43.7316 | 66.2483 | 87.3472 | 103.416 | 119.408 | 131.57 | 140.057 | 150.257 | 156.932 | 162.683 | 167.462 | 171.239 | 173.998 | 175.733 | 176.452 | 176.452 | 176.452 | 176.452 | 176.452 | 176.452 | 176.452 | 176.452 | 176.452 | 176.452 | 176.452 | 176.452 | 176.452 | 176.452 | 176.452 | 176.452 | 176.452 | 176.452 | 176.452
BG mohr15 unconv oil | - | 10500 | RURR | 0 | 500 | 1000 | 1500 | 2000 | 2500 | 3000 | 3500 | 4000 | 4500 | 5000 | 5500 | 6000 | 6500 | 7000 | 7500 | 8000 | 8500 | 9000 | 9500 | 10000 | 10500
|  |  | max extraction | 0 | 11.1694 | 20.7262 | 46.1364 | 67.4689 | 93.0394 | 111.958 | 122.983 | 129.802 | 134.906 | 138.735 | 138.735 | 138.735 | 138.735 | 138.735 | 138.735 | 138.735 | 138.735 | 138.735 | 138.735 | 138.735 | 138.735
High mohr15 unconv oil | - | 22000 | RURR | 0 | 1000 | 2000 | 3000 | 4000 | 5000 | 6000 | 7000 | 8000 | 9000 | 10000 | 11000 | 12000 | 13000 | 14000 | 15000 | 16000 | 17000 | 18000 | 19000 | 20000 | 21000 | 22000
|  |  | max extraction | 0 | 24.283 | 74.1838 | 112.563 | 141.537 | 163.822 | 181.819 | 196.629 | 208.171 | 221.49 | 231.626 | 241.856 | 246.539 | 246.539 | 246.539 | 246.539 | 246.539 | 246.539 | 246.539 | 246.539 | 246.539 | 246.539 | 246.539
Low mohr15 unconv oil | - | 1000000000 1990: 6000; 1000000000 1991: RURR; M per T 1992: 0; Dmnl 1993: 500; 1000000 1994: 1000; 1000000 1995: 1500; 1000000 1996: 2000; 1000000 1997: 2500; 1000000 1998: 3000; 1000000 1999: 3500; 1000000 2000: 4000; 1000000 2001: 4500; 1000000 2002: 5000; 1000000 2003: 5500; 1000000 2004: 6000
|  |  | max extraction | 0 | 43.7805 | 76.0897 | 88.8414 | 94.8748 | 97.1327 | 97.1327 | 97.1327 | 97.1327 | 97.1327 | 97.1327 | 97.1327 | 97.1327
Laherrère 2006 total oil | 50% | 16800 | RURR | 0 | 600 | 1200 | 1800 | 2400 | 3000 | 3600 | 4200 | 4800 | 5400 | 6000 | 6600 | 7200 | 7800 | 8400 | 9000 | 9600 | 10200 | 10800 | 11400 | 12000 | 12600 | 13200 | 13800 | 14400 | 15000 | 15600 | 16200 | 16800
|  |  | max extraction | 0 | 54.3262 | 77.9244 | 98.7828 | 115.2497 | 130.0693 | 140.4977 | 151.4754 | 163.4528 | 171 | 177.4602 | 182.1462 | 187.6864 | 189.0735 | 189.3249 | 189.3249 | 189.3249 | 189.3249 | 189.3249 | 189.3249 | 189.3249 | 189.3249 | 189.3249 | 189.3249 | 189.3249 | 189.3249 | 189.3249 | 189.3249 | 189.3249
GAS
Low Mohr2015 conv gas | - | 1000000000 1990: 11000; 1000000000 1991: RURR; M per T 1992: 0; Dmnl 1993: 1100; 1000000 1994: 2200; 1000000 1995: 3300; 1000000 1996: 4400; 1000000 1997: 5500; 1000000 1998: 6600; 1000000 1999: 7700; 1000000 2000: 8800; 1000000 2001: 9900; 1000000 2002: 11000
|  |  | max extraction | 0 | 49.9516 | 93.2254 | 118.2532 | 122.3477 | 124.035 | 124.035 | 124.035 | 124.035 | 124.035 | 124.035
High Mohr2015 conv gas | - | 22500 | RURR | 0 | 1500 | 3000 | 4500 | 6000 | 7500 | 9000 | 10500 | 12000 | 13500 | 15000 | 16500 | 18000 | 19500 | 21000 | 22500
|  |  | max extraction | 0 | 85.1106 | 136.8937 | 179.4938 | 203.8629 | 216.2799 | 218.7684 | 218.7684 | 218.7684 | 218.7684 | 218.7684 | 218.7684 | 218.7684 | 218.7684 | 218.7684 | 218.7684
BG Mohr2015 conv gas | - | 1000000000 1990: 13200; 1000000000 1991: RURR; M per T 1992: 0; Dmnl 1993: 1200; 1000000 1994: 2400; 1000000 1995: 3600; 1000000 1996: 4800; 1000000 1997: 6000; 1000000 1998: 7200; 1000000 1999: 8400; 1000000 2000: 9600; 1000000 2001: 10800; 1000000 2002: 12000; 1000000 2003: 13200
|  |  | max extraction | 0 | 53.7105 | 94.1488 | 124.386 | 132.465 | 134.77 | 134.77 | 134.77 | 134.77 | 134.77 | 134.77 | 134.77
BG Mohr15 unconv gas | - | 14500 | RURR | 0 | 500 | 1000 | 1500 | 2000 | 2500 | 3000 | 3500 | 4000 | 4500 | 5000 | 5500 | 6000 | 6500 | 7000 | 7500 | 8000 | 8500 | 9000 | 9500 | 10000 | 10500 | 11000 | 11500 | 12000 | 12500 | 13000 | 13500 | 14000 | 14500
|  |  | max extraction | 0 | 36.281 | 59.2482 | 79.7156 | 92.6562 | 104.84 | 114.916 | 121.97 | 128.037 | 132.221 | 134.519 | 134.974 | 134.974 | 134.974 | 134.974 | 134.974 | 134.974 | 134.974 | 134.974 | 134.974 | 134.974 | 134.974 | 134.974 | 134.974 | 134.974 | 134.974 | 134.974 | 134.974 | 134.974 | 134.974
High Mohr15 unconv gas | - | 24000 | RURR | 0 | 1500 | 3000 | 4500 | 6000 | 7500 | 9000 | 10500 | 12000 | 13500 | 15000 | 16500 | 18000 | 19500 | 21000 | 22500 | 24000
|  |  | max extraction | 0 | 83.3997 | 135.51 | 170.831 | 191.804 | 202.817 | 205.615 | 205.615 | 205.615 | 205.615 | 205.615 | 205.615 | 205.615 | 205.615 | 205.615 | 205.615 | 205.615
Low Mohr15 unconv gas | - | 1000000000 1990: 2800; 1000000000 1991: RURR; M per T 1992: 0; Dmnl 1993: 400; 1000000 1994: 800; 1000000 1995: 1200; 1000000 1996: 1600; 1000000 1997: 2000; 1000000 1998: 2400; 1000000 1999: 2800
|  |  | max extraction | 0 | 0 | 0 | 0 | 35.9832 | 35.9832 | 35.9832 | 35.9832
Laherrère10 total gas | 25% | 13000 | RURR | 0 | 500 | 1000 | 1500 | 2000 | 2500 | 3000 | 3500 | 4000 | 4500 | 5000 | 5500 | 6000 | 6500 | 7000 | 7500 | 8000 | 8500 | 9000 | 9500 | 10000 | 10500 | 11000 | 11500 | 12000 | 12500 | 13000
|  |  | max extraction | 0 | 23.8621 | 44.631 | 62.3067 | 77.7729 | 93.8891 | 107.8214 | 119.7524 | 129.0326 | 137.8702 | 144.1604 | 148.9172 | 151.7803 | 152.8945 | 152.8945 | 152.8945 | 152.8945 | 152.8945 | 152.8945 | 152.8945 | 152.8945 | 152.8945 | 152.8945 | 152.8945 | 152.8945 | 152.8945 | 152.8945
Mohr12 BG total gas | 26.67% | 20000 | RURR | 0 | 1000 | 2000 | 3000 | 4000 | 5000 | 6000 | 7000 | 8000 | 9000 | 10000 | 11000 | 12000 | 13000 | 14000 | 15000 | 16000 | 17000 | 18000 | 19000 | 20000
|  |  | max extraction | 0 | 27.4739 | 42.1041 | 51.2745 | 58.1215 | 69.3726 | 79.5334 | 99.1636 | 115.575 | 128.798 | 138.387 | 147.465 | 150.753 | 157.008 | 159.247 | 159.247 | 159.247 | 159.247 | 159.247 | 159.247 | 159.247
COAL
mohr12 coal | - | 27800 | RURR | 0 | 2000 | 4000 | 6000 | 8000 | 10000 | 12000 | 14000 | 16000 | 18000 | 20000 | 22000 | 24000 | 26000 | 28000
|  |  | max extraction | 0 | 50.9743 | 81.21 | 91.3165 | 96.3823 | 109.46 | 123.422 | 148.171 | 204.223 | 216.291 | 216.291 | 216.291 | 216.291 | 216.291 | 216.291
Low Mohr2015 coal | - | 14500 | RURR | 0 | 500 | 1000 | 1500 | 2000 | 2500 | 3000 | 3500 | 4000 | 4500 | 5000 | 5500 | 6000 | 6500 | 7000 | 7500 | 8000 | 8500 | 9000 | 9500 | 10000 | 10500 | 11000 | 11500 | 12000 | 12500 | 13000 | 13500 | 14000 | 14500
|  |  | max extraction | 0 | 10.7962 | 41.4888 | 69.5898 | 94.8126 | 106.6691 | 119.607 | 140.5676 | 158.5925 | 179.9315 | 202.891 | 214.7847 | 224.1173 | 224.4862 | 224.4862 | 224.4862 | 224.4862 | 224.4862 | 224.4862 | 224.4862 | 224.4862 | 224.4862 | 224.4862 | 224.4862 | 224.4862 | 224.4862 | 224.4862 | 224.4862 | 224.4862 | 224.4862
BG Mohr2015 coal | - | 22500 | RURR | 0 | 1500 | 3000 | 4500 | 6000 | 7500 | 9000 | 10500 | 12000 | 13500 | 15000 | 16500 | 18000 | 19500 | 21000 | 22500
|  |  | max extraction | 0 | 45.8068 | 101.4572 | 129.9181 | 129.9181 | 129.9181 | 140.6604 | 172.6553 | 210.7541 | 245.9417 | 245.9417 | 245.9417 | 245.9417 | 245.9417 | 245.9417 | 245.9417
High Mohr2015 coal | - | 31500 | RURR | 0 | 1500 | 3000 | 4500 | 6000 | 7500 | 9000 | 10500 | 12000 | 13500 | 15000 | 16500 | 18000 | 19500 | 21000 | 22500 | 24000 | 25500 | 27000 | 28500 | 30000 | 31500
|  |  | max extraction | 0 | 49.7355 | 91.2022 | 93.9533 | 120.9864 | 142.6043 | 157.2753 | 170.1662 | 187.2017 | 198.7193 | 213.6107 | 228.5074 | 252.196 | 264.941 | 272.1237 | 274.8709 | 274.8709 | 274.8709 | 274.8709 | 274.8709 | 274.8709 | 274.8709
URANIUM
Zittel12 uranium | - | 3700 | RURR | 0 | 300 | 600 | 900 | 1200 | 1500 | 1800 | 2100 | 2400 | 2700 | 3000 | 3300 | 3600 | 3900
|  |  | max extraction | 0 | 10.0306 | 23.7649 | 33.4869 | 39.9682 | 44 | 44 | 44 | 44 | 44 | 44 | 44 | 44 | 44
EWG13 Uranium | - | 4000 | RURR | 0 | 300 | 600 | 900 | 1200 | 1500 | 1800 | 2100 | 2400 | 2700 | 3000 | 3300 | 3600 | 3900
|  |  | max extraction | 0 | 17.2759 | 31.6577 | 41.2069 | 48.093 | 51.4386 | 52.2 | 52.2 | 52.2 | 52.2 | 52.2 | 52.2 | 52.2 | 52.2
HISTORIC VALUES |  | 1990 | 1991 | 1992 | 1993 | 1994 | 1995 | 1996 | 1997 | 1998 | 1999 | 2000 | 2001 | 2002 | 2003 | 2004 | 2005 | 2006 | 2007 | 2008 | 2009 | 2010 | 2011 | 2012 | 2013 | 2014 | 2015
Annual capacity Electric RES
Hydroelectricity (withouth PHS) | TW | 0.57217 | 0.57673 | 0.58665 | 0.5982 | 0.61302 | 0.62449 | 0.63407 | 0.6485 | 0.65704 | 0.67499 | 0.68822 | 0.69851 | 0.71313 | 0.73179 | 0.75037 | 0.77049 | 0.79287 | 0.82019 | 0.85216 | 0.88593 | 0.91975 | 0.94653 | 0.97619 | 1.0205 | 1.0567 | 1.0916
Geothermal | TW | [5 empty] | 0.0073846 | 0.0075645 | 0.0077487 | 0.0079374 | 0.0081307 | 0.0083287 | 0.0080097 | 0.0082019 | 0.0083578 | 0.0083085 | 0.0086897 | 0.0089218 | 0.0091435 | 0.0094635 | 0.0099034 | 0.010125 | 0.010015 | 0.010482 | 0.010787 | 0.011458 | 0.011848
solid bioenergy for electricity | TW | [5 empty] | 0.020756 | 0.022343 | 0.024052 | 0.025892 | 0.027873 | 0.030005 | 0.031879 | 0.033744 | 0.036719 | 0.039242 | 0.039475 | 0.043015 | 0.045155 | 0.048858 | 0.054362 | 0.058853 | 0.06247 | 0.067155 | 0.073787 | 0.078254 | 0.084022
Oceanic | TW | [5 empty] | 0.00020761 | 0.00021801 | 0.00022893 | 0.00024041 | 0.00025245 | 0.0002651 | 0.0002651 | 0.0002651 | 0.0002651 | 0.0002651 | 0.0002651 | 0.0002651 | 0.0002674 | 0.0002674 | 0.0002691 | 0.0002707 | 0.0005251 | 0.0005277 | 0.0005265 | 0.0005273 | 0.0005334
Wind onshore | TW | [5 empty] | 0.0045571 | 0.005948 | 0.0077634 | 0.010133 | 0.013226 | 0.017263 | 0.023892 | 0.030621 | 0.038161 | 0.046518 | 0.057833 | 0.072397 | 0.092459 | 0.11822 | 0.14798 | 0.17954 | 0.21826 | 0.26634 | 0.29612 | 0.34173 | 0.40367
Offshore wind | TW | [5 empty] | 4.7771e-06 | 8.1012e-06 | 1.3738e-05 | 2.3298e-05 | 3.9509e-05 | 6.7e-05 | 7.7e-05 | 0.000237 | 0.0005072 | 0.0005974 | 0.0006844 | 0.0008834 | 0.0010939 | 0.0014419 | 0.0021587 | 0.0031435 | 0.0037905 | 0.0053741 | 0.0075502 | 0.0084937 | 0.011637
Solar PV | TW | [5 empty] | 3.921e-05 | 7.1738e-05 | 0.00013125 | 0.00024013 | 0.00043934 | 0.0008038 | 0.0010863 | 0.0014352 | 0.0019645 | 0.0030528 | 0.0045056 | 0.0060834 | 0.0086421 | 0.01458 | 0.022432 | 0.038793 | 0.069377 | 0.098947 | 0.1354 | 0.1719 | 0.2193
Solar CSP | TW | 0.0003538 | 0.0003538 | 0.0003538 | 0.0003538 | 0.0003538 | 0.0003538 | 0.0003538 | 0.0003538 | 0.0003538 | 0.0003538 | 0.0003538 | 0.0003538 | 0.0003538 | 0.0003538 | 0.0003538 | 0.0003538 | 0.000341 | 0.000424 | 0.0004804 | 0.0008077 | 0.0011608 | 0.0016758 | 0.0025331 | 0.0032809 | 0.004338 | 0.004693
PHS | TW | 0.0719 | 0.07714 | 0.08067 | 0.08554 | 0.08955 | 0.09163 | 0.09338 | 0.09157 | 0.09506 | 0.09638 | 0.09797 | 0.09938 | 0.09885 | 0.09841 | 0.10208 | 0.10385 | 0.10771 | 0.11291 | 0.11707 | 0.12167 | 0.12355 | 0.13011 | 0.13223 | 0.13328 | 0.13456 | 0.13799
Non energy use
Time |  | 1995 | 1996 | 1997 | 1998 | 1999 | 2000 | 2001 | 2002 | 2003 | 2004 | 2005 | 2006 | 2007 | 2008 | 2009
SOLIDS | EJ | 0.86733 | 0.90335 | 0.8176 | 0.7423 | 0.68571 | 1.031 | 1.0178 | 1.0802 | 1.1859 | 1.2923 | 1.4364 | 1.6727 | 1.7307 | 1.7408 | 1.7835
LIQUIDS | EJ | 17.8647 | 18.6422 | 19.6693 | 19.4822 | 20.1259 | 20.3094 | 20.6194 | 21.3414 | 22.0611 | 23.3297 | 23.3553 | 24.1372 | 24.6164 | 23.6316 | 23.84
GASES | EJ | 3.7457 | 3.753 | 4.0314 | 4.0547 | 4.1767 | 4.472 | 4.342 | 4.3757 | 4.4516 | 4.7861 | 5.1447 | 5.0078 | 5.3063 | 5.3385 | 5.4844
ELECTRICITY/HEAT | EJ | 0.001995 | 0.001996 | 0.001997 | 0.001998 | 0.001999 | 0.002 | 0.002001 | 0.002002 | 0.002003 | 0.002004 | 0.002005 | 0.002006 | 0.002007 | 0.002008 | 0.002009
Losses
Time (Year) | 1995 | 1996 | 1997 | 1998 | 1999 | 2000 | 2001 | 2002 | 2003 | 2004 | 2005 | 2006 | 2007 | 2008 | 2009
COAL pct losses | 0.0038437 | 0.0034897 | 0.0027225 | 0.002605 | 0.0026363 | 0.0010986 | 0.0006981 | 0.00067372 | 0.00085839 | 0.00090237 | 0.00095682 | 0.00089551 | 0.0010496 | 0.00081084 | 0.00063427
OIL pct losses | 0.001274 | 0.0017487 | 0.0013106 | 0.0015008 | 0.0015449 | 0.001721 | 0.0016051 | 0.0016085 | 0.0016644 | 0.0016084 | 0.00171 | 0.0018256 | 0.0015685 | 0.0018991 | 0.00175
NAT GAS pct losses | 0.0094229 | 0.010421 | 0.0089442 | 0.0089474 | 0.0086706 | 0.0089049 | 0.0078455 | 0.0070859 | 0.0066396 | 0.0070525 | 0.0093414 | 0.0094871 | 0.0076897 | 0.0080587 | 0.0078262
Transf losses
Time | 1995 | 1996 | 1997 | 1998 | 1999 | 2000 | 2001 | 2002 | 2003 | 2004 | 2005 | 2006 | 2007 | 2008 | 2009 | 2010 | 2011 | 2012 | 2013 | 2014
pc losses transformation vs extraction oil | 0.016057 | 0.013376 | 0.011294 | 0.010143 | 0.01149 | 0.0099446 | 0.0091055 | 0.010502 | 0.010548 | 0.0095937 | 0.010125 | 0.011405 | 0.0084762 | 0.009926 | 0.013579 | 0.008188 | 0.0092976 | 0.020291 | 0.015036 | 0.016113
pc losses transformation vs extraction coal | 0.12809 | 0.12419 | 0.12521 | 0.11936 | 0.12017 | 0.12425 | 0.11837 | 0.1198 | 0.12263 | 0.12004 | 0.12183 | 0.12608 | 0.12589 | 0.12208 | 0.12168 | 0.12531 | 0.12499 | 0.12795 | 0.13301 | 0.13218
Ratio gain gas vs lose solids in tranf processes | -0.46554 | -0.47767 | -0.46135 | -0.46389 | -0.45949 | -0.44718 | -0.44509 | -0.44818 | -0.43264 | -0.43191 | -0.44835 | -0.44556 | -0.44798 | -0.45013 | -0.43332 | -0.44871 | -0.44936 | -0.42915 | -0.42295 | -0.41999
OTHER HISTORIC VARIABLES
TIME | 1995 | 1996 | 1997 | 1998 | 1999 | 2000 | 2001 | 2002 | 2003 | 2004 | 2005 | 2006 | 2007 | 2008 | 2009 | 2010 | 2011 | 2012 | 2013 | 2014
Historic TPES primary solids biofuels | 39.1871 | 39.767 | 40.1193 | 40.5135 | 40.8936 | 41.1054 | 41.1577 | 41.7913 | 42.8343 | 43.7349 | 44.6774 | 45.4633 | 46.338 | 46.9563 | 47.3066 | 49.054 | 49.4668 | 50.8163 | 51.9215 | 52.5521 | ..
Waste | 0.94403 | 0.92544 | 0.96264 | 0.97405 | 1.0844 | 1.2035 | 1.1961 | 1.2453 | 1.2446 | 1.2971 | 1.3443 | 1.4584 | 1.483 | 1.5125 | 1.5778 | 1.825 | 1.9614 | 2.016 | 2.0761 | 2.1188 | .. | Prom waste growth | 0.044363
| 1995 | 1996 | 1997 | 1998 | 1999 | 2000 | 2001 | 2002 | 2003 | 2004 | 2005 | 2006 | 2007 | 2008 | 2009 | 2010 | 2011 | 2012 | 2013 | 2014
Efficiency Heat plants gas | 0.90027 | 0.79802 | 0.82655 | 0.85139 | 0.83663 | 0.80716 | 0.80753 | 0.81167 | 0.78037 | 0.82911 | 0.83313 | 0.85815 | 0.86386 | 0.86526 | 0.84704 | 0.83542 | 0.82357 | 0.79926 | 0.73499 | 0.73028
Efficiency elec CHP plants gas | 0.26782 | 0.26666 | 0.2683 | 0.27381 | 0.27802 | 0.30552 | 0.30845 | 0.30869 | 0.31605 | 0.31761 | 0.31705 | 0.324 | 0.32796 | 0.32863 | 0.33361 | 0.33515 | 0.32434 | 0.32476 | 0.31798 | 0.33154
Efficiency heat CHP plants gas | 0.34818 | 0.30658 | 0.29071 | 0.27992 | 0.26893 | 0.29163 | 0.29243 | 0.28938 | 0.28143 | 0.27495 | 0.2698 | 0.28719 | 0.27966 | 0.27112 | 0.26853 | 0.26854 | 0.26937 | 0.26897 | 0.27005 | 0.28437
Efficiency Heat plants coal | 0.83473 | 0.79392 | 0.80753 | 0.79856 | 0.80537 | 0.73373 | 0.75358 | 0.77999 | 0.69841 | 0.7052 | 0.72278 | 0.71951 | 0.7294 | 0.73788 | 0.73644 | 0.70049 | 0.71129 | 0.66599 | 0.70792 | 0.71455
Efficiency elec CHP plants coal | 0.27203 | 0.26307 | 0.27546 | 0.27891 | 0.27789 | 0.27881 | 0.2753 | 0.27519 | 0.28278 | 0.28322 | 0.28427 | 0.28069 | 0.28915 | 0.30242 | 0.30168 | 0.29793 | 0.29266 | 0.29279 | 0.29829 | 0.30762
Efficiency heat CHP plants coal | 0.31111 | 0.27146 | 0.28005 | 0.29081 | 0.28313 | 0.30852 | 0.3063 | 0.29925 | 0.27807 | 0.28297 | 0.24567 | 0.2406 | 0.24387 | 0.25123 | 0.26893 | 0.27212 | 0.26753 | 0.26457 | 0.24924 | 0.25692
Efficiency Heat plants oil | 0.92375 | 0.83635 | 0.83185 | 0.83438 | 0.8449 | 0.81347 | 0.83151 | 0.80365 | 0.81996 | 0.82014 | 0.83045 | 0.851 | 0.85343 | 0.85271 | 0.83082 | 0.83129 | 0.83142 | 0.83719 | 0.81772 | 0.7867
Efficiency elec CHP plants oil | 0.36059 | 0.33483 | 0.34665 | 0.35313 | 0.29737 | 0.31013 | 0.32513 | 0.34184 | 0.32838 | 0.31173 | 0.30439 | 0.29768 | 0.29991 | 0.29938 | 0.30003 | 0.29243 | 0.28936 | 0.29758 | 0.31073 | 0.32993
Efficiency heat CHP plants oil | 0.35834 | 0.38646 | 0.3427 | 0.34261 | 0.256 | 0.27189 | 0.30979 | 0.26224 | 0.2425 | 0.28144 | 0.29351 | 0.31696 | 0.32313 | 0.32733 | 0.35201 | 0.31166 | 0.27912 | 0.26613 | 0.27197 | 0.25805
Losses in Charcoal plants EJ | 2.1228 | 2.1262 | 2.1231 | 2.113 | 2.1736 | 2.1882 | 2.256 | 2.3404 | 2.4201 | 2.5441 | 2.6353 | 2.7016 | 2.8397 | 2.8668 | 2.789 | 2.926 | 3.0704 | 3.5233 | 3.4737 | 3.4703
Peat EJ | 0.22107 | 0.23878 | 0.22058 | 0.19909 | 0.17753 | 0.16851 | 0.18371 | 0.19476 | 0.19557 | 0.17128 | 0.1594 | 0.18059 | 0.18714 | 0.17083 | 0.15968 | 0.17992 | 0.17049 | 0.1503 | 0.13919 | 0.13754
Biogases EJ | 0.13135 | 0.14523 | 0.16245 | 0.17106 | 0.25642 | 0.28493 | 0.33951 | 0.39872 | 0.41244 | 0.45342 | 0.49843 | 0.53353 | 0.69004 | 0.79629 | 0.90816 | 0.83673 | 0.98802 | 1.0866 | 1.1993 | 1.2671 |  | Prom. | 0.13194
Note on A28: IdB: World Bank
Note on A29: IdB: IEA (2017)
Note on A30: IdB: IAE (2017)
Note on A31: IdB:IEA(2017)
Note on A32: IdB:IEA(2017)
Note on A34: IdB:(Mohr et al.,2015)
Note on A35: IdB:Mohr et al.,2015
Note on A36: IdB: IEA balances
Note on A37: IdB: IEA balances
Note on A39: IdB:IEA balances
Note on A40: IdB: IEA balances
Note on A42: IdB: EVI (2016, Table 6)
Note on A43: IdB: IANGV (http://www.iangv.org/current-ngv-stats/).
Note on A45: IdB:(CDIAC)
Note on A46: IdB:(CDIAC)
Note on A47: IdB:(CDIAC)
Note on A49: IdB: IEA balances. Esta variable es solo para comprobación nuestra, no debería ir en base de datos
Note on A50: IdB: IEA balances Esta variable es solo para comprobación nuestra, no debería ir en base de datos
Note on A51: IdB: IEA balances Esta variable es solo para comprobación nuestra, no debería ir en base de datos
Note on A52: IdB: IEA balances Esta variable es solo para comprobación nuestra, no debería ir en base de datos
Note on A53: IdB: IEA balances Esta variable es solo para comprobación nuestra, no debería ir en base de datos
Note on A54: IdB: IEA balances Esta variable es solo para comprobación nuestra, no debería ir en base de datos
Note on A56: Iñigo: BP2016
Note on A58: Iñigo: SHC 2016 and own calculations
Note on A59: Iñigo: Lund&Boyer (2015) and own calculations
Note on A61: Iñigo: IEA balances and own estimation
Note on A62: Iñigo: SHC 2016 and own calculations
Note on A63: Iñigo: Lund&Boyer (2015) and own calculations
Note on A65: Iñigo: IEA balances and own estimation
Note on A66: Iñigo: SHC 2016 and own calculations
Note on A67: Iñigo: Lund&Boyer (2015) and own calculations
Note on A69: Iñigo: US EIA database
Note on A70: IdB: IEA balances
Note on A71: IdB: IEA
Note on A72: IdB: IEA balances
Note on A73: Iñigo: IEA balances
Note on A75: IdB: IEA balances
Note on A79: IdB: (EVI 2016)
Note on A80: IdB: (IANGV: http://www.iangv.org/current-ngv-stats/)
Note on A81: Iñigo: BP 2016
Note on A82: IdB: IEA balances
Note on A83: IdB: IEA balances
Note on A85: Iñigo: IRENA
Note on A86: Iñigo: IRENA
Note on A87: Iñigo: IRENA
Note on A88: Iñigo: IRENA
Note on A89: Iñigo: IRENA
Note on A90: Iñigo: IRENA
Note on A91: Iñigo: IRENA
Note on A92: Iñigo: Own elaboration based on SolarPACES data https://www.nrel.gov/csp/solarpaces/
Note on A94: IdB: Mohr et al. 2015
Note on A95: IdB: Mohr et al. 2015
Note on A96: IdB: Mohr et al. 2015
Note on A97: IdB: Mohr et al. 2015
Note on A98: IdB: Mohr et al. 2015
Note on A99: IdB: (EWG 2006)
Note on A101: Iñigo: Own estimations from IEA balances and SHC (2016)
Note on A102: Iñigo: own estimations from IEA balances and Lund&Boyd (2015)
Note on A103: Iñigo: IEA balances and own estimation
Note on A104: Iñigo: IEA Balances and own calculations
Note on A105: Iñigo: SHC 2016 and own estimations
Note on A106: Iñigo: Lund & Boyer (2015) and own estimations
Note on A108: IdB: Data from CDIAC and World Resources Institute
Note on A126: IdB: Maggio12. URR (paper) y max extraction (own elaboration from paper)
Note on A128: IdB: Maggio12 URR (paper) y max extraction (own elaboration from paper)
Note on A130: IdB: Maggio12 URR (paper) y max extraction (own elaboration from paper)
Note on A132: IdB: Mohr et al, 15 URR (paper) y max extraction (own elaboration from paper)
Note on A134: IdB: Mohr et al, 15 URR (paper) y max extraction (own elaboration from paper)
Note on A136: IdB: Mohr et al 15 URR (paper) y max extraction (own elaboration from paper)
Note on A138: IdB: Laherrere 2006 URR (paper) y max extraction (own elaboration from paper)
Note on A141: IdB: Mohr et al., 2015 URR (paper) y max extraction (own elaboration from paper)
Note on A143: IdB: Mohr et al., 2015 URR (paper) y max extraction (own elaboration from paper)
Note on A145: IdB: Mohr et al., 2015 URR (paper) y max extraction (own elaboration from paper)
Note on A147: IdB: Mohr et al., 2015 URR (paper) y max extraction (own elaboration from paper)
Note on A149: IdB: Mohr et al., 2015 URR (paper) y max extraction (own elaboration from paper)
Note on A151: IdB: Mohr et al., 2015 URR (paper) y max extraction (own elaboration from paper)
Note on A153: IdB: Laherrere 2010 URR (paper) y max extraction (own elaboration from paper)
Note on B153: Iñigo: no estimate in the original analysis, we consider a similar ratio than Mohr12 BG
Note on A155: IdB: Mohr 2012 URR (paper) y max extraction (own elaboration from paper)
Note on A158: IdB: Mohr 2012 URR (paper) y max extraction (own elaboration from paper)
Note on A160: IdB: Mohr et al., 2015 URR (paper) y max extraction (own elaboration from paper)
Note on A162: IdB: Mohr et al., 2015
Note on A164: IdB: Mohr et al., 2015 URR (paper) y max extraction (own elaboration from paper)
Note on A167: IdB: Zittel12 URR (paper) y max extraction (own elaboration from paper)
Note on A169: IdB: EWG 2013 URR (paper) y max extraction (own elaboration from paper)
Note on A174: Iñigo: US EIA, IRENA and own estimation
Note on A175: Iñigo: IRENA and own estimation
Note on A176: Iñigo: IRENA and own estimation
Note on A177: Iñigo: IRENA and own estimation
Note on A178: Iñigo: IRENA and own estimation
Note on A179: Iñigo: IRENA and own estimation
Note on A180: Iñigo: IRENA and own estimation
Note on A181: Iñigo: Own elaboration based on SolarPACES data https://www.nrel.gov/csp/solarpaces/
Note on A182: Iñigo: US EIA, IRENA and own estimation
Note on A190: IdB: IEA balances
Note on A191: IdB: IEA balances
Note on A192: IdB: IEA balances
Note on A193: IdB: IEA balances
Note on A197: IdB: IEA balances
Note on A198: IdB: IEA balances
Note on A199: IdB: IEA balances
Note on B214: IdB: IEA balances
Note on C214: IdB: IEA balances
Note on D214: IdB: IEA balances
Note on A217: IdB: IEA balances
Note on A218: IdB: Industrial waste+municipal waste (renewable)+municipale waste (non-renewable) from IEA balances
Note on A220: IdB: IEA balances
Note on A221: IdB: IEA balances
Note on A222: IdB: IEA balances
Note on A223: IdB: IEA balances
Note on A224: IdB: IEA balances
Note on A225: IdB: IEA balances
Note on A226: IdB: IEA balances
Note on A227: IdB: IEA balances
Note on A228: IdB: IEA balances
Note on A229: IdB: IEA balances
Note on A230: IdB: IEA balances
Note on A231: IdB: IEA balances
Note on V231: L: Missing value; data exist but were not collected

## Parameters
PARAMETERS
Parameters of the model.
RENEWABLE & NUCLEAR ENERGY PARAMETERS | [23 empty] | Employment factors RES
Type | power density | life time | replacement rate | gCO2e per kWh | Cp initial | invest cost (1995T$/TW) | [11 empty] | time planification | time construction | RES elec evolve | min Cp | EROI initial | RES elec variables? | C+I+M | O&M
| Twe/Mha | year | Dmnl | gCO2e/kWh | Dmnl | 1995 | 2007 | 2015 | 2020 | 2030 | 2040 | 2050 | 2060 | 2070 | 2080 | 2090 | 2100 | years | years | Dmnl | Dmnl | Dmnl | Dmnl | job year/MW | job year/MW
Geothermal | 0.5 | 30 | 1 |  | 0.65 | 20.3812 | 10.1906 | 8.9043 | 7.5197 | 5.9362 | 4.9471 | 4.2544 | 4.2544 | 4.2544 | 4.2544 | 4.2544 | 4.2544 | 3.5 | 4 | 1 | 0.15 | 7 | 0 | 16.6 | 0.4
Solid bioenergy for electricity | - | 30 | 1 | 0 | 0.5 | 4.6147 | 2.3073 | 2.0077 | 1.9937 | 1.9463 | 1.9233 | 1.9045 | 1.9045 | 1.9045 | 1.9045 | 1.9045 | 1.9045 | 0.5 | 0.5 | 1 | 0.15 | 1.5 | 0 | 16.9 | 1.5
Oceanic | - | 40 | 1 |  | 0.2 | 11.8167 | 5.9084 | 3.1867 | 2.2975 | 1.7669 | 1.4754 | 1.3141 | 1.3141 | 1.3141 | 1.3141 | 1.3141 | 1.3141 | 0.5 | 0.5 | 0 | 0.15 | 3.25 | 0 | 20.4 | 0.6
Wind onshore | 0.025 | 20 | 1 |  | 0.21 | 2.4727 | 1.2364 | 1.0276 | 0.81715 | 0.77948 | 0.74182 | 0.73199 | 0.73199 | 0.73199 | 0.73199 | 0.73199 | 0.73199 | 1 | 0.5 | 0 | 0.0525 | - | 1 | 7.9 | 0.3
Solar PV | 0.033 | 25 | 1 |  | 0.15 | 6.1343 | 3.0672 | 2.137 | 1.4542 | 0.84089 | 0.64275 | 0.6231 | 0.6231 | 0.6231 | 0.6231 | 0.6231 | 0.6231 | 0.083333 | 0.5 | 0 | 0.0375 | - | 1 | 19.7 | 0.7
Wind offshore | 0.01 | 20 | 1 |  | 0.315 | 4.749 | 2.3745 | 1.8013 | 1.2609 | 1.1954 | 1.089 | 1.0685 | 1.0685 | 1.0685 | 1.0685 | 1.0685 | 1.0685 | 0.5 | 0.5 | 0 | 0.07875 | - | 1 | 23.6 | 0.2
Hydro | 0.04 | 80 | 1 |  | Cp (Dmnl) | 0.42302 | 0.42302 | 0.42302 | 0.36445 | 0.35794 | 0.332 | 0.332 | 0.332 | 0.332 | 0.332 | 0.332 | 0.332 | 1 | 3 | 1 | 0.15 | 50 | 0 | 0 | 0
[5 empty] | invest cost (Tdollars/KW) | 2.2148 | 2.2148 | 2.345 | 2.4171 | 2.526 | 2.6168 | 2.6971 | 2.6971 | 2.6971 | 2.6971 | 2.6971 | 2.6971 | [8 empty] | *large vs mini
Nuclear | - | 40 | 1 |  | 0.7652 | 5.5367 | 5.5367 | 5.5367 | 5.5367 | 5.5367 | 5.5367 | 5.5367 | 5.5367 | 5.5367 | 5.5367 | 5.5367 | 5.5367 | 1 | 8 |  | 0.6
CSP | 0.033 | 25 | 1 |  | 0.25 | 11.8724 | 5.9362 | 4.5655 | 4.1299 | 3.4905 | 3.4389 | 3.4061 | 3.4061 | 3.4061 | 3.4061 | 3.4061 | 3.4061 | 0.5 | 1 | 0 | 0.0625 | - | 1 | 9.3 | 0.6
solar for heat |  | 25 | 1 |  | 1 | [16 empty] | 5 |  | 8.4 | 0
geothermal for heat |  | 25 | 1 |  | 0.265 | [18 empty] | 6.9 | 0
Solid bioenergy for heat |  | 30 | 1 |  | 0.5 | [16 empty] | 10 |  | 16.9 | 1.5
BALANCING COST variable electric RES | bar: invest cost (1995T$/TW) 1995 to invest cost (1995T$/TW) 2040
Share of variable RES | 0 | 0.1 | 0.2 | 0.3 | 0.4 | 0.5 | 0.6 | 0.7 | 0.8 | 0.9 | 1
Balancing cost (1995$/MWh) | 0 | 1.5165 | 3.0329 | 4.5494 | 4.5494 | 4.5494 | 4.5494 | 4.5494 | 4.5494 | 4.5494 | 4.5494
Biofuels in marginal lands: exogenous start production scenario (mimics biofuel 2nd generation 2000-2014) | 0 | 1 | 2 | 3 | 4 | 5 | 6 | 7 | 8 | 9 | 10 | 11 | 12 | 13 | 14
Annual growth start production biofuels marginal lands (ktoe/yr) | 169.3165 | 362.0608 | 570.2916 | 351.8021 | 640.9988 | 1203.1284 | 1807.0357 | 2350.5206 | 1090.1883 | 1539.9223 | 311.6224 | 223.1334 | 996.4006 | 1389.4084 | 0
| 846.5826 | 1810.304 | 2851.4579 | 1759.0105 | 3204.9938 | 6015.6419 | 9035.1784 | 11752.6029 | 5450.9416 | 7699.6114 | 1558.1122 | 1115.667 | 4982.0028 | 6947.0422 | 0
|  |  |  | share trad biomass vs solids in households | Dmnl | 0.9
OTHER PARAMETERS | bar: 0 to 0.1
Energy shares by sector | bar: 0 to 0.1
share current trends Elec for Transp | 0: Dmnl; 0.1: 0.01; 0.7: Heat demand
| 0.7: Share FEH over FED by fuel | share FEH over PES by fuel (without gas for GTL and coal for CTL)
| 0.7: oil; 0.8: Dmnl; 0.9: 0.24448 | liquids | Dmnl | 0.2 | 0.2
future share gas vs (coal+gas) for Elec | 0: Dmnl; 0.1: 0.3; 0.7: natural gas; 0.8: Dmnl; 0.9: 0.76835 | gas | Dmnl | 0.45 | 0.45
Efficiencies | 0.7: coal; 0.8: Dmnl; 0.9: 0.39271 | solids | Dmnl | 0.2 | 0.2
Efficiency uranium for electricity | Dmnl | 0.33333 |  | Efficiency solar panels for heat | Dmnl | 0.095 |  | solid bioE | Dmnl | 0.1348
Efficiency conversion geot PE to Elec | 0: Dmnl; 0.1: 0.33333; 0.3: Losses solar for heat; 0.4: Dmnl; 0.5: 0.37
Efficiency conversion BioE plants to heat | 0: Dmnl; 0.1: 0.55; 0.3: Efficiency geothermal for heat; 0.4: Dmnl; 0.5: 0.69606
Efficiency conversion bioE to Elec | 0: Dmnl; 0.1: 0.35
Efficiency liquids for electricity | 0: Dmnl; 0.1: 0.361; 0.3: EV batteries
Efficiency coal for electricity | 0: Dmnl; 0.1: 0.353; 0.3: Round-trip storage efficiency EV batteries; 0.4: Dmnl; 0.5: 0.9
Efficiency improvement 3gen | Dmnl | 0.15 |  | Cp EV batteries for elec storage | Dmnl | 0.0055 |  | Lifetime CTL | Years | 40
Max efficiency gas power plant | Dmnl | 0.6 |  | ESOI EV batteries | Dmnl | 6.1 |  | Lifetime GTL | Years | 40
CTL efficiency | 0: Dmnl; 0.1: 0.31; 0.3: Wattios per battery EV; 0.4: kW/battery; 0.5: 80
GTL efficiency | 0: Dmnl; 0.1: 0.52; 0.3: Pumped hydro storage (PHS)
Efficiency gas for oil refinery gains | 0: Dmnl; 0.1: 1; 0.3: Round-trip storage efficiency PHS; 0.4: Dmnl; 0.5: 0.75
Efficiency improv gas for electricity | 0: Dmnl; 0.1: 0.05
Energy losses | 0.3: Cp PHS; 0.4: Dmnl; 0.5: 0.1
Prop electrical distribution losses | 0: Dmnl; 0.1: 0.095; 0.3: ESOI PHS full potential; 0.4: Dmnl; 0.5: 5
propor gas transp losses | 0: Dmnl; 0.1: 0.026; 0.3: Materials
BioEnergy | 0.3: Max recycling rates minerals; 0.4: Dmnl; 0.5: 0.95
PEpc consumption trad biomass ref | 0: EJ; 0.1: 39.626; 0.3: EOL-RR of variable RES in relation to the total economy; 0.4: Dmnl; 0.5: 0.33333
People relying trad biomass ref | 0: people; 0.1: 2500000000
Land productivity biofuels 2nd gen EJ MHa | 0: EJ/Mha; 0.1: 0.02; 0.3: CHP plants
BioE potencial NPP marginal lands | 0: EJ/Year; 0.1: 27; 0.3: Share of Heat output vs electricity in nuclear; 0.4: Dmnl; 0.5: 9.1508e-06
Conv efficiency from NPP to biofuels | 0: Dmnl; 0.1: 0.15
Land occupation ratio biofuels marg land | 0: Mha/EJ; 0.1: 14.3
Life time RES Thermal | 0.3: EROI NRE fuels
life time RES thermal | 0: Year; 0.1: 40; 0.3: conventional oil; 0.4: Dmnl; 0.5: 20
|  |  |  | unconventional oil | Dmnl | 3
Alternative transport | 0.3: conventional gas; 0.4: Dmnl; 0.5: 40
technological max pct of change | 0: Dmnl; 0.1: 0.47; 0.3: unconventional gas; 0.4: Dmnl; 0.5: 10
K liquid E EV TWh EJ | 0: TWh/EJ; 0.1: 95; 0.3: coal; 0.4: Dmnl; 0.5: 46
Land use | 0.3: uranium; 0.4: Dmnl; 0.5: 10
Global arable land | 0: MHa; 0.1: 1526
urban surface 2008 | 0: MHa; 0.1: 300; 0.3: Adjustment
Others | 0.3: adjust energy for transport to inland transport; 0.4: Dmnl; 0.5: 0.3767
Grid reinforcement costs ref | 0: 1995$/kW; 0.1: 238.3293; 0.3: adjust exogenous GDP growth rate; 0.4: Dmnl; 0.5: 0.4
Oil refinery gains share | 0: Dmnl; 0.1: 0.027
TPEFpc threshold high development | 0: GJ/people; 0.1: 106
TPED acceptable standard living | 0: GJ/people; 0.1: 40
Prop heat distribution losses | 0: Dmnl; 0.1: 0.0615
Waste | 0.3: Biogas
share PES waste for heat plants | 0: Dmnl; 0.1: 0.090506; 0.3: share PES biogas for heat plants; 0.4: Dmnl; 0.5: 0.0073845
share PES waste for elec plants | 0: Dmnl; 0.1: 0.39938; 0.3: share PES biogas for elec plants; 0.4: Dmnl; 0.5: 0.34932
share PES waste for CHP plants | 0: Dmnl; 0.1: 0.31859; 0.3: share PES biogas for CHP plants; 0.4: Dmnl; 0.5: 0.23347
share PES waste TFC | 0: Dmnl; 0.1: 0.19153; 0.3: share PES biogas TFC; 0.4: Dmnl; 0.5: 0.40982
efficiency waste for heat plants | 0: Dmnl; 0.1: 0.70667; 0.3: efficiency biogas for heat plants; 0.4: Dmnl; 0.5: 0.7357
efficiency waste for elec plants | 0: Dmnl; 0.1: 0.2447; 0.3: efficiency biogas for elec plants; 0.4: Dmnl; 0.5: 0.29585
efficiency waste for heat in CHP plants | 0: Dmnl; 0.1: 0.33593; 0.3: efficiency biogas for heat in CHP plants; 0.4: Dmnl; 0.5: 0.079551
efficiency waste for elec in CHP plants | 0: Dmnl; 0.1: 0.1715; 0.3: efficiency biogas for elec in CHP plants; 0.4: Dmnl; 0.5: 0.39014
Emissions and climate parameters
GHG EMISSIONS PARAMETERS | bar: 0 to 0.1
GtCO2 per Mtoe CTL | 0: gCO2/MJ; 0.1: 165.2
GtCO2 per Mtoe GTL | 0: gCO2/MJ; 0.1: 103.3
GtCO2 per Mtoe coal | 0: gCO2/MJ; 0.1: 94.6
GTCO2 per Mtoe conv gas | 0: gCO2/MJ; 0.1: 56.1
GTCO2 per Mtoe conv oil | 0: gCO2/MJ; 0.1: 73.3
GtCO2 per Mtoe unconv gas | 0: gCO2/MJ; 0.1: 56.1
GtCO2 per Mtoe unconv oil | 0: gCO2/MJ; 0.1: 91.4
GtCO2 per Mtoe shale oil | 0: gCO2/MJ; 0.1: 146.1
gCH4/MJ conventional gas | 0: gCH4/MJ; 0.1: 0.78; 0.3: gCH4/MJ CTL; 0.4: gCH4/MJ; 0.5: 0.094
gCH4/MJ unconventional gas | 0: gCH4/MJ; 0.1: 2.48; 0.3: gCH4/MJ GTL; 0.4: gCH4/MJ; 0.5: 0.094
gCH4/MJ coal | 0: gCH4/MJ; 0.1: 0.094
gCH4/MJ oil | 0: gCH4/MJ; 0.1: 0.094
Other GHG emissions |  | 1990 | 1991 | 1992 | 1993 | 1994 | 1995 | 1996 | 1997 | 1998 | 1999 | 2000 | 2001 | 2002 | 2003 | 2004 | 2005 | 2006 | 2007 | 2008 | 2009 | 2010 | 2011 | 2012 | 2013 | 2014 | 2015 | 2016 | 2017 | 2018 | 2019 | 2020 | 2021 | 2022 | 2023 | 2024 | 2025 | 2026 | 2027 | 2028 | 2029 | 2030 | 2031 | 2032 | 2033 | 2034 | 2035 | 2036 | 2037 | 2038 | 2039 | 2040 | 2041 | 2042 | 2043 | 2044 | 2045 | 2046 | 2047 | 2048 | 2049 | 2050 | 2051 | 2052 | 2053 | 2054 | 2055 | 2056 | 2057 | 2058 | 2059 | 2060 | 2061 | 2062 | 2063 | 2064 | 2065 | 2066 | 2067 | 2068 | 2069 | 2070 | 2071 | 2072 | 2073 | 2074 | 2075 | 2076 | 2077 | 2078 | 2079 | 2080 | 2081 | 2082 | 2083 | 2084 | 2085 | 2086 | 2087 | 2088 | 2089 | 2090 | 2091 | 2092 | 2093 | 2094 | 2095 | 2096 | 2097 | 2098 | 2099 | 2100
Land use change emissions GtCO2 | GtCO2 | 3.3 | 3.3 | 3.3 | 3.3 | 3.3 | 3.3 | 3.3 | 3.3 | 3.3 | 3.3 | 3.3 | 3.3 | 3.3 | 3.3 | 3.3 | 3.3 | 3.3 | 3.3 | 3.3 | 3.3 | 3.3 | 3.3 | 3.3 | 3.3 | 3.3 | 3.3 | 3.3 | 3.3 | 3.3 | 3.3 | 3.3 | 3.3 | 3.3 | 3.3 | 3.3 | 3.3 | 3.3 | 3.3 | 3.3 | 3.3 | 3.3 | 3.3 | 3.3 | 3.3 | 3.3 | 3.3 | 3.3 | 3.3 | 3.3 | 3.3 | 3.3 | 3.3 | 3.3 | 3.3 | 3.3 | 3.3 | 3.3 | 3.3 | 3.3 | 3.3 | 3.3 | 3.3 | 3.3 | 3.3 | 3.3 | 3.3 | 3.3 | 3.3 | 3.3 | 3.3 | 3.3 | 3.3 | 3.3 | 3.3 | 3.3 | 3.3 | 3.3 | 3.3 | 3.3 | 3.3 | 3.3 | 3.3 | 3.3 | 3.3 | 3.3 | 3.3 | 3.3 | 3.3 | 3.3 | 3.3 | 3.3 | 3.3 | 3.3 | 3.3 | 3.3 | 3.3 | 3.3 | 3.3 | 3.3 | 3.3 | 3.3 | 3.3 | 3.3 | 3.3 | 3.3 | 3.3 | 3.3 | 3.3 | 3.3 | 3.3 | 3.3
Other GHG Rad Forcing | W/m2 | 0.011905 | 0.02381 | 0.035714 | 0.047619 | 0.059524 | 0.071429 | 0.083333 | 0.095238 | 0.10714 | 0.11905 | 0.13095 | 0.14286 | 0.15476 | 0.16667 | 0.17857 | 0.19048 | 0.20238 | 0.21429 | 0.22619 | 0.2381 | 0.25 | 0.25481 | 0.25972 | 0.26471 | 0.26981 | 0.275 | 0.27983 | 0.28474 | 0.28974 | 0.29482 | 0.3 | 0.30484 | 0.30976 | 0.31476 | 0.31984 | 0.325 | 0.32985 | 0.33478 | 0.33978 | 0.34485 | 0.35 | 0.35486 | 0.35979 | 0.36479 | 0.36986 | 0.375 | 0.37987 | 0.38481 | 0.38981 | 0.39487 | 0.4 | 0.40488 | 0.40982 | 0.41482 | 0.41988 | 0.425 | 0.42989 | 0.43483 | 0.43983 | 0.44489 | 0.45 | 0.45489 | 0.45984 | 0.46484 | 0.46989 | 0.475 | 0.4799 | 0.48485 | 0.48985 | 0.4949 | 0.5 | 0.5049 | 0.50985 | 0.51485 | 0.5199 | 0.525 | 0.52991 | 0.53486 | 0.53986 | 0.54491 | 0.55 | 0.55491 | 0.55987 | 0.56487 | 0.56991 | 0.575 | 0.57992 | 0.58487 | 0.58987 | 0.59491 | 0.6 | 0.60492 | 0.60988 | 0.61488 | 0.61992 | 0.625 | 0.62992 | 0.63488 | 0.63988 | 0.64492 | 0.65 | 0.65492 | 0.65989 | 0.66489 | 0.66992 | 0.675 | 0.67993 | 0.68489 | 0.68989 | 0.69493 | 0.7
Climate parameters (DICE model) |  | 0.094 1993: Damage function
Marginal Atmos Retention | Dmnl | 0.094 1990: 0.64; 0.094 1993: Logistic equation; 0.094 1994: 1-1/(1+EXP((CO2 ppm concentrations-a logistic)/b logistic))
init CO2 in Atmos ppm | ppm | 0.094 1990: 360.3; 0.094 1993: a logistic; 0.094 1994: Dmnl; 0.094 1995: 600
Rate of CO2 Transfer | 1/Year | 0.094 1990: 0.008333; 0.094 1993: b logistic; 0.094 1994: Dmnl; 0.094 1995: 50
Preindustrial CO2 | TonC | 0.094 1990: 588000000000
CO2 Rad Force Coeff | w/m2 | 0.094 1990: 3.8
Transfer coefficient for lower level | 1/Year | 0.094 1990: 0.025
Heat Capacity Ratio | w/(m2*DegreesC) | 0.094 1990: 0.088
Climate equation coefficient for upper level | DegreesC*meter*meter/(watt*Year) | 0.094 1990: 0.098
init Atmos UOcean Temp | DegreesC | 0.094 1990: 0.35
init Deep Ocean Temp | DegreesC | 0.094 1990: 0.0068
carbon budget | GtC | 0.094 1990: 1000
Afforestation program |  | 1980 | 2020 | 2025 | 2030 | 2035 | 2040 | 2045 | 2050 | 2055 | 2060 | 2065 | 2070 | 2075 | 2080 | 2085 | 2090 | 2095 | 2100 | 2105 | 2110 | 2115 | 2120
Afforestation program | MtC/yr | 0 | 0 | 138.2727 | 299.5604 | 452.9353 | 597.8799 | 733.8764 | 860.4075 | 976.9556 | 1083.0031 | 1178.0325 | 1261.5262 | 1332.9667 | 1391.8365 | 1437.6179 | 1469.7935 | 1487.8457 | 1491.2569 | 1479.5097 | 1452.0864 | 1408.4695 | 1348.1415
Note on Y4: Iñigo: Energy [G]eneration 2015, Greenpeace and REN21 (2017)
Note on B5: Iñigo: Capellán-Pérez et al (2017)
Note on C5: Iñigo: IPCC SRREN (2011)
Note on E5: Iñigo: Arvesen et al. (2011)
Note on G5: Iñigo: RES: Teske et al (2011) Nuclear: (Schneider and Froggatt, 2014).
Note on V5: Iñigo: own estimations Habría que poner un mínimo Cp para cada tecnología. Ese mínimo podría venir dado por la TRE
Note on W5: Iñigo: pendiente Carlos de enviarme las refs.
Note on X5: Iñigo: 1= RES elec variables 0 = RES elec dispatchables
Note on Y5: Iñigo: Construction+installation+manufacturing
Note on F7: Iñigo: REN21 2016
Note on W7: Iñigo: basándose en Valeros, parte baja
Note on F8: Iñigo: estimación de Carlos
Note on W8: Iñigo: de Castro et al (2014)
Note on F9: Iñigo: Literature review (see TR)
Note on W9: Iñigo: own estimation (see D4.1)
Note on F10: Iñigo: Boccard (2009)
Note on B11: Iñigo: de Castro et al. (2013)
Note on F11: Iñigo: BP (2016) and own estimation assuming that the power installed in each year has been functioning just 1/2 of the year) is 14%.
Note on F12: Iñigo: own estimation
Note on F13: Iñigo: IRENA and extrapolation following EIA (2009)
Note on W13: Iñigo: Anex 3 de Valeros
Note on S15: Iñigo: Schneider & Froggatt (2016)
Note on T15: Iñigo: Schneider & Froggatt (2016)
Note on B16: Iñigo: De Castro et al (2013); De Castro & Capellán-Pérez (2017)
Note on F16: Iñigo: de Castro & Capellán-Pérez (2017) Working paper
Note on F17: Iñigo: Carlos estima 0.094.. Ver "calcs-intermittence+EROI-RES elec+CCC.xlsx" tiene que ver con la definición de energía primaria y final creo.
Note on W17: Iñigo: own estimation
Note on F18: Iñigo: Carlos estima 0.39.. Ver "calcs-intermittence+EROI-RES elec+CCC.xlsx"
Note on W19: Iñigo: multiplico por 5 la de biofuel, habría que buscar
Note on A23: Iñigo: Holttinen et al (2011)
Note on B29: carlos: La fila de abajo eran los valores iniciales que se pusieron. He dividido entre 5 para dar cuenta de que la imitación más coherente no es lo que uno desea producir de energía (igual que en la revolución de los biofuels entre 2000-2010), sino las hectáreas puestas a producir. Así, ese factor 5 permite que obtengamos en 5 años las mismas hectáreas que se consiguieron para biofuels en los 5 años de 2000 a 2005.
Note on C29: carlos: La fila de abajo es el valor antiguo. Divido entre 5 para imitar la no la producción energética sino el uso de tierras. Es decir, conseguir 10MHa en 5 años, como lo que pasó entre 2000 y 2005.
Note on G33: Iñigo: IEA (2014)
Note on I37: Iñigo: IEA (2014) and own calculations
Note on M37: Iñigo: IEA (2014)
Note on C41: Iñigo: EIA criteria
Note on G41: Iñigo: SHC (2016)
Note on G42: Iñigo: Nielsen & WoLiM 1.5
Note on A43: Iñigo: own calculations from IEA balances
Note on G43: Iñigo: (IEA balances, average 1995-2015)
Note on A44: IdB: own calculations from IEA balances
Note on G47: Autor: Cálculos propios, ver celda F3 en pestaña "Minerals".
Note on G48: Autor: Cálculos propios, ver celda F3 en pestaña "Minerals".
Note on A49: IdB: IEA balances
Note on A50: IdB: IEA balances
Note on E51: Iñigo: Denholm and Margolis, 2008
Note on G53: Autor: IRENA database
Note on G54: Iñigo: own estimation
Note on G56: Iñigo: scenario 1 from (Ragnarsdóttir et al., 2012)
Note on A57: Iñigo: own estimation derived from IEA balances
Note on A58: IdB: (WEO, 2010)
Note on A59: IdB: Mediavilla2013
Note on C59: carlos: de Castro et al (2014) and MEDEAS D2.2 Task 2.2.e.4
Note on A60: IdB: Field et al., 2008
Note on A61: IdB: de Castro & Carpintero (2014).
Note on A62: IdB: Field et al. (2008)
Note on E63: Iñigo: datos ad hoc o de Hall et al (2014)
Note on A68: IdB: EABEV, 2008
Note on A70: IdB: FAOSTAT).
Note on A71: IdB: (Wackernagel et al., 2002; WWF, 2008; Young, 1999).
Note on A73: IdB: Mills et al (2012)
Note on A74: IdB: WEO (2010) gives a 2.8% for the year 2009 and BP (2007) 2.6%. The value 2.7% is taken.
Note on A75: IdB: Arto et al., (2016)
Note on A76: IdB: (Goldemberg, 2011; Rao et al, 2014, WBGU,2003)
Note on A79: Iñigo: 1990-2014 average from IEA balances
Note on E79: Iñigo: 1990-2014 average from own calculations from IEA balances
Note on A80: Iñigo: 1990-2014 average from IEA balances
Note on E80: Iñigo: 1990-2014 average from own calculations from IEA balances
Note on A81: Iñigo: 1990-2014 average from IEA balances
Note on E81: Iñigo: 1990-2014 average from own calculations from IEA balances
Note on A82: Iñigo: 1990-2014 average from IEA balances
Note on E82: Iñigo: 1990-2014 average from own calculations from IEA balances
Note on A83: Iñigo: 1990-2014 average from IEA balances
Note on E83: Iñigo: 1990-2014 average from own calculations from IEA balances
Note on A84: Iñigo: 1990-2014 average from IEA balances
Note on E84: Iñigo: 1990-2014 average from own calculations from IEA balances
Note on A85: Iñigo: 1990-2014 average from IEA balances
Note on E85: Iñigo: 1990-2014 average from own calculations from IEA balances
Note on A86: Iñigo: 1990-2014 average from IEA balances
Note on E86: Iñigo: 1990-2014 average from own calculations from IEA balances
Note on A89: Iñigo: Brandt and Farrell (2007)
Note on A90: Iñigo: Brandt and Farrell (2007)
Note on A91: Iñigo: BP Statistical Review of World Energy (2013)
Note on A92: Iñigo: BP Statistical Review of World Energy (2013)
Note on A93: Iñigo: BP Statistical Review of World Energy (2013)
Note on A94: Iñigo: Howarth (2015) Fig. 2 Same as for conventional gas
Note on A95: Iñigo: Brandt and Farrell (2007)
Note on A96: Iñigo: Brandt and Farrell (2007)
Note on A97: Iñigo: Howarth (2015) Fig. 2
Note on A98: Iñigo: Howarth (2015) Fig. 2
Note on A103: Iñigo: Approximation: cte at 2010 level from 1990 to 2100.
Note on A104: Iñigo: (lineal interpolation between 1990 and 2010) baseline scenario from DICE-2013R.
Note on A126: Iñigo: Nilsson & Schopfhauser (1995)