## Readme
This excel file contains the input data to run the MEDEAS-World model as documented in:
Iñigo Capellán-Pérez, Ignacio de Blas, Jaime Nieto, Carlos de Castro, Luis Javier Miguel, Margarita Mediavilla, Óscar Carpintero, Paula Rodrigo, Fernando Frechoso and Santiago Cáceres. D4.1 (D13) Global Model: MEDEAS-World Model and IOA implementation at global geographical level, 30-6-2017. MEDEAS project (http://www.medeas.eu/).
The model is programmed vectorially: each simulation simultaneously runs 6 scenarios: "User defined", "BAU", "SCEN1", "SCEN2", "SCEN3" and "SCEN4". The sheets "Constants" and "Parameters" contain variables that are the same for all scenarios. Each sheet contains the following information:
Info input variables | Brief description of each variable which is changeable in the scenarios.
User defined | Corresponds to the "BAU" scenario.
BAU | Corresponds to SSP2-Baseline scenario presented in D4.1.
SCEN1 | Corresponds to the "BAU" scenario.
SCEN2 | Corresponds to SSP2-OLT scenario presented in D4.1.
SCEN3 | Corresponds to the "BAU" scenario.
SCEN4 | Corresponds to the "BAU" scenario.
Economy | Includes the data relative to IOT, final energy intensities and trend demands
Transportation | Data and parameters for the modelling of transportation.
Materials | Includes the data of material consumption by technology, and the initial energy requirements to make materials available
Water | Water use by type data.
Constants | Constants of the model (units change & historic values).
Parameters | Parameters of the model.
Results comparison | Timeseries of outputs to compare with MEDEAS results

## Info input variables
Name of simulated scenario
Trend demand (all sectors)
P labor share 2050 | Dmnl | Labour share in 2050 | P GDP
P annual GDPpc growth rate select option | Selection of GDPpc growth option | 0. SSP2 | Always 2 in this cell
|  | 1. Timeseries | Year | 2015 | 2016 | 2017 | 2018 | 2019 | 2020 | 2021 | 2022 | 2023 | 2024 | 2025 | 2026 | 2027 | 2028 | 2029 | 2030 | 2031 | 2032 | 2033 | 2034 | 2035 | 2036 | 2037 | 2038 | 2039 | 2040 | 2041 | 2042 | 2043 | 2044 | 2045 | 2046 | 2047 | 2048 | 2049 | 2050 | 2051 | 2052 | 2053 | 2054 | 2055 | 2056 | 2057 | 2058 | 2059 | 2060 | 2061 | 2062 | 2063 | 2064 | 2065 | 2066 | 2067 | 2068 | 2069 | 2070 | 2071 | 2072 | 2073 | 2074 | 2075 | 2076 | 2077 | 2078 | 2079 | 2080 | 2081 | 2082 | 2083 | 2084 | 2085 | 2086 | 2087 | 2088 | 2089 | 2090 | 2091 | 2092 | 2093 | 2094 | 2095 | 2096 | 2097 | 2098 | 2099 | 2100
|  |  | 1/Year | 2015: GDPpc growth annual timeseries option
|  | 2. From customized year, set annual constant variation | From year: | 2015: Year start constant GDPpc growth; 2016: Constant annual variation (1/Year):; 2017: GDPpc growth
Population
P annual population growth rate select option | Selection of population frowth option | 0. Select SSP projection [write "SSPi", i:1...5] | SSP option (i=1…5)
|  | 1. Timeseries | Year | 2015 | 2016 | 2017 | 2018 | 2019 | 2020 | 2021 | 2022 | 2023 | 2024 | 2025 | 2026 | 2027 | 2028 | 2029 | 2030 | 2031 | 2032 | 2033 | 2034 | 2035 | 2036 | 2037 | 2038 | 2039 | 2040 | 2041 | 2042 | 2043 | 2044 | 2045 | 2046 | 2047 | 2048 | 2049 | 2050 | 2051 | 2052 | 2053 | 2054 | 2055 | 2056 | 2057 | 2058 | 2059 | 2060 | 2061 | 2062 | 2063 | 2064 | 2065 | 2066 | 2067 | 2068 | 2069 | 2070 | 2071 | 2072 | 2073 | 2074 | 2075 | 2076 | 2077 | 2078 | 2079 | 2080 | 2081 | 2082 | 2083 | 2084 | 2085 | 2086 | 2087 | 2088 | 2089 | 2090 | 2091 | 2092 | 2093 | 2094 | 2095 | 2096 | 2097 | 2098 | 2099 | 2100 | 2101
|  |  | 1/Year | 2015: Population growth annual timseries option
|  | 2. From customized year, set annual constant variation | From year: | 2015: Year start constant population growth; 2016: Constant annual variation (1/Year):; 2017: Population growth
Nuclear
Selection of nuclear scenario | 1. Constant power capacity at current levels |  | Selection of the nuclear scenario in "inputs.xlsx"
2. No more nuclear installed, current capacity depreciates
3. Growth of nuclear power
| 4, Phase-out of nuclear power |  |  | 2015: P nuclear scen3-4 (%annual variation); 2016: Annual variation of new nuclear power plants (scenarios 3 and 4 of nuclear evolution) from the year "start year nuclear growth scen3-4".; 2017: start year nuclear variation scen3-4; 2018: Start year of variation of nuclear power plants (Nuclear scenarios 3 and 4).
Techno-ecological potential electric RES
max hydro | TWe | Techno-ecological potential of hydro |  | 2015: max potential PHS; 2016: TWe; 2017: Techno-ecological potential of PHS
max PE geot-elec | TWth | Share of geothermal for electricity in relation to the total potential of geothermal (including thermal uses). | bar: 2015
max oceanic | TWe | Techno-ecological potential of oceanic
max onshore wind | TWe | Techno-ecological potential of onshore wind
max offshore wind | TWe | Techno-ecological potential of offshore wind
max solar on land (PV and CSP) | Mha | Assumed land availability for solar power plants.
Projection electric RES
P hydro growth | annual growth% | Annual growth in energy output as a function of past trends. | Start year P growth RES elec | 2015: Start year of growth in renewable electric sources
P geot-elec growth | annual growth% | Annual growth in energy output as a function of past trends.
P solid bioE-elec growth | annual growth% | Annual growth in energy output as a function of past trends.
P oceanic | annual growth% after 2020 | Annual growth in energy output demand depending on the policy of the scenario.
P onshore wind | annual growth% | Annual growth in energy output demand depending on the policy of the scenario. |  | 2015: P PHS; 2016: annual growth%; 2017: Annual growth in energy output demand depending on the policy of the scenario.
P wind offshore | annual growth% | Annual growth in energy output demand depending on the policy of the scenario.
P solar PV | annual growth% | Annual growth in energy output demand depending on the policy of the scenario. |  | 2015: P CSP; 2016: annual growth%; 2017: Annual growth in energy output demand depending on the policy of the scenario.
BioEnergy
P biofuels 2gen | annual growth% | Annual growth in energy output demand depending on the policy of the scenario. |  | 2015: evol biogases; 2016: vs past trends; 2017: Annual growth in energy output as a function of past trends.
Additional land compet available for biofuels | Mha | Available land for biofuels in competition with other uses depending on the scenario. |  | 2015: Max biogases; 2016: EJ; 2017: Techno-ecological potential of biogases
P biofuels 3gen | annual growth% | Annual growth in energy output demand depending on the policy of the scenario. |  | 2015: Max potential thermal BioE conventional; 2016: EJ/Year; 2017: Sustainable potential NPP of conventional bioenergy for heat. Source: Technical Report.
start year 3gen | Year | First year when 3rd generation biofuels are available. |  | 2015: Max NPP potential BioE residues for heat; 2016: EJ/Year; 2017: Sustainable potential NPP residues for bioenergy for heat.
Annual shift from 2gen to 3gen | Dmnl | Share of the land dedicated for biofuels from the 2nd generation shifted to 3rd generation in the next year. | bar: 2015
start year biofuels land marg | Year | First year when the technology "biofuels land marg" is available.
P bioE residues for heat+elec | annual growth% | Annual growth in energy output demand depending on the policy of the scenario.
start year BioE residues for heat+elec | Year | First year when the technology is available.
P cellulosic biofuels | annual growth% | Annual growth in energy output demand depending on the policy of the scenario. | bar: 2015 to 2018
start year cellulosic biofuels | Year | First year when the technology is available.
share cellulosic biofuels vs BioE residues | Dmnl | Share bioenergy residues potential allocated to cellulosic biofuels production.
Waste
max waste | EJ | Techno-ecological potential of waste | bar: 2064 to 2100
P waste change | annual growth% | Annual growth in energy output demand depending on the policy of the scenario.
Techno-ecological potential RES for heat
FE solar thermal potential | EJ/Year | Techno-ecological potential of solar thermal
Geot PE potential for heat TWth | TWth | Techno-ecological potential of geot heat thermal
Projection RES for heat |  |  | P solar for heat | 2015: annual growth%; 2016: Annual growth in energy output demand depending on the policy of the scenario.
Start year P growth RES heat | Year | Start year of growth in renewable heat sources | P geothermal for heat | 2015: annual growth%; 2016: Annual growth in energy output demand depending on the policy of the scenario.
|  |  | P solid bioE for heat | 2015: annual growth%; 2016: Annual growth in energy output demand depending on the policy of the scenario.
Afforestation
Activate afforestation program (1=Y;0=N) | 1. Activated; 2. Not activated.
Resources
Oil | Separate conv and unconv oil? (1=Y;0=N) | Switch to disaggregate between conventional and unconventional fuel: "1" = disaggregation, "0" = conv+unconv aggregated (all the oil flows then through the right side of this view, i.e. the "conventional oil" modelling side). | Unlimited oil? (1=Y;0=N) | 2015: Switch to consider if oil is unlimited (1), or if it is limited (0). If limited then the available depletion curves are considered.
Selection of conv oil curve | 1. Maggio12 middle |  | Select from the left
2. Maggio12 High
3. Maggio12 Low
4. User defined in '139A'
Selection of unconv oil curve | 1. Mohr15 BG |  | Select from the left
2. Mohr15 Low
3. Mohr15 High
4. User defined in '141A'
Selection of total oil curve | 1.Laherrère 2006 |  | Select from the left
2.User defined in '143A'
Selection constraint extraction unconv oil | 1. User constant (annual growth%) | User-defined annual extraction growth constraint path as a function of time for unconventional oil. | Write "1" or "2"
2. User defined as function of time '161A'
Gas | Separate conv and unconv gas? (1=Y;0=N) | Switch to disaggregate between conventional and unconventional fuel: "1" = disaggregation, "0" = conv+unconv aggregated (all the gas flows then through the right side of this view, i.e. the "conventional gas" modelling side). | Unlimited gas? (1=Y;0=N) | 2015: Switch to consider if gas is unlimited (1), or if it is limited (0). If limited then the available depletion curves are considered.
Selection of conv gas curve | 1. BG Mohr15 |  | Select from the left
2. Low Mohr15
3. High Mohr15
4. User defined in '146A'
Selection of unconv gas curve | 1. Mohr15 BG |  | Select from the left
2. Mohr15 Low
3. Mohr15 High
4. User defined in '148A'
Selection of total gas curve | 1.Laherrére10 |  | Select from the left
2.Mohr12 BG
3.User defined in '150A'
Selection constraint extraction unconv gas | 1. User constant (annual growth%) | User-defined annual extraction growth constraint path as a function of time for unconventional gas. | Write "1" or "2"
2. User defined as function of time '163A'
Coal |  |  | Unlimited coal? (1=Y;0=N) | 2015: Switch to consider if coal is unlimited (1), or if it is limited (0). If limited then the available depletion curves are considered.
Selection of coal curve | 1. Mohr12 high | 5. User defined in '153A' | Select from the right
2. Mohr15 low
3. Mohr15 BG
4. Mohr15 high
Uranium |  |  | Unlimited uranium? (1=Y;0=N) | 2015: Switch to consider if uranium is unlimited (1), or if it is limited (0). If limited then the available depletion curves are considered.
Selection of uranium curve | 1.EWG13 |  | Select from the right
2.Zittel12
3.User defined in '156A'
CTL
P CTL (annual growth%) | annual growth% | Annual growth in energy output demand depending on the policy of the scenario.
GTL
P GTL (annual growth%) | annual growth% | Annual growth in energy output demand depending on the policy of the scenario.
Climate | bar: 2015
Climate model
Climate Sensitivity | DegreesC | Equilibrium temperature change in response to a 2xCO2 equivalent change in radiative forcing | bar: 2015
CC impacts | bar: 2015
Activate ELF? (1=Y;0=N) | Dmnl | Active/deactivate the energy loss function: (1) activate; (0) not active | bar: 2015
Warning: leaving fossil fuels in the ground* | bar: 2015 to 2016
Conventional oil | Start policy (Year) | Year start policy of leaving fossil fuels in the ground | Total aggregated oil | 2015: Start policy (Year); 2016: Year start policy of leaving fossil fuels in the ground
| RURR to leave underground (as a share of RURR in 2015) | Share of RURR to leave underground vs RURR in 2015 | bar: 2016 to 2017
Unconventional oil | Start policy (Year) | Year start policy of leaving fossil fuels in the ground |  | 2015: RURR to leave underground (as a share of RURR in 2015); 2016: Share of RURR to leave underground vs RURR in 2015
| RURR to leave underground (as a share of RURR in 2015) | Share of RURR to leave underground vs RURR in 2015 | bar: 2016 to 2017
Conventional gas | Start policy (Year) | Year start policy of leaving fossil fuels in the ground | Total aggregated gas | 2015: Start policy (Year); 2016: Year start policy of leaving fossil fuels in the ground
| RURR to leave underground (as a share of RURR in 2015) | Share of RURR to leave underground vs RURR in 2015 | bar: 2016 to 2017
Unconventional gas | Start policy (Year) | Year start policy of leaving fossil fuels in the ground |  | 2015: RURR to leave underground (as a share of RURR in 2015); 2016: Share of RURR to leave underground vs RURR in 2015
| RURR to leave underground (as a share of RURR in 2015) | Share of RURR to leave underground vs RURR in 2015 | bar: 2016 to 2017
Coal | Start policy (Year) | Year start policy of leaving fossil fuels in the ground
| RURR to leave underground (as a share of RURR in 2015) | Share of RURR to leave underground vs RURR in 2015
*If oil is modeled at aggregated level (conventional + unconventional), then the restriction should be placed only for conventional oil. The same applies for gas.
Policies to reduce oil contribution in heat and electricity linearly | bar: 2015 to 2030
Phase-out oil for electricity? (1: YES; 0: constant current share) | Dmnl | Select yes or no policies to reduce oil contribution in heat and electricity linearly following linear decreasing trend | start year policy phase-out oil for electricity | 2015: Year start policy phase-out for electricity; 2016: target year policy phase-out oil for electricity; 2017: Year target policy phase-out for electricity; 2018: Share in target year oil for elec; 2019: Share in target year oil for elec
Phase-out oil for heat? (1: YES; 0: constant current share) | Dmnl | Select yes or no policies to reduce oil contribution in heat and electricity linearly following linear decreasing trend | start year policy phase-out oil for heat | 2015: Year start policy phase-out for heat; 2016: target year policy phase-out oil for heat; 2017: Year target policy phase-out for heat; 2018: Share in target year oil for heat; 2019: Share in target year oil for heat
Transportation
Activate policy HOUSEHOLDS transport | Dmnl | Activate policy of alternative transport in households starting in T ini ending in T fin (1=YES /0= NO)
Activate policy INLAND transport | Dmnl | Activate policy of alternative transport in inland transportation starting in T ini ending in T fin (1=YES /0= NO)
T ini policy HOUSEHOLDS vehcicles | Year | Year when policy of alternative households transport starts
T fin policy HOUSEHOLD vehicles | Year | Year when policy of alternative househods transport finishes and policy is reached
T ini policy INLAND transp vehicles | Year | Year when policy of alternative inland transport starts
T fin policy INLAND transp vehicles | Year | Year when policy of alternative inland transport finishes and policy is reached
Households transport policies, desired share of each vehicle in T fin relative to its type (2w or 4w) (alternative 4wheelers policies must add <=1, 2wheeler electric policy must be<=1)
Policy electric household 4wheeler vehicle Tfin | Dmnl | desired share of electric 4wheeler vehicles in Tfin relative to its type |  | 2015: TYPES OF HOUSEHOLD VEHICLES
Policy hybrid household 4w vehicle Tfin | Dmnl | desired share of hybrid 4wheeler vehicles in Tfin relative to its type |  | 2015: 4wheeler electric= batery electric vehicles+plug in hybrids
Policy gas household vehicle 4w Tfin | Dmnl | desired share of gas 4wheeler vehicles in Tfin relative to its type |  | 2015: 4wheeler hybrid= non plug in hybrids
Policy electric 2wheeler h. Tfin | Dmnl | desired share of electric 2wheeler vehicles in Tfin relative to its type |  | 2015: 4wheeler gas= natural gas and LPG vehicles
Policy change to 2wheeler h. Tfin | Dmnl | desired share of 2wheels household vehicles in Tfin |  | 2015: 2wheeler elec= electric 2 and 2 wheelers
Inland transport sector policies, desired share of each alternative vehicle in T fin relative to its type (HV, LV, bus, train) |  | Every type maximun share =1
Policy hybrid HV Tfin | Dmnl | desired share of hibrid HV vehicles in Tfin relative to its type |  | 2015: TYPES OF INLAND TRANSPORT SECTOR VEHICLES
Policy gas HV Tfin | Dmnl | desired share of gas HV vehicles in Tfin relative to its type |  | 2015: HV= heavy vehicles
Policy electric LV Tfin | Dmnl | desired share of electric LV vehicles in Tfin relative to its type |  | 2015: LV= light cargo vehicles
Policy hybrid LV Tfin | Dmnl | desired share of hibrid LV vehicles in Tfin relative to its type |  | 2015: bus= buses and coaches (urban and non urban)
Policy gas LV Tfin | Dmnl | desired share of gas LV vehicles in Tfin relative to its type |  | 2015: trains= all railway vehicles
Policy electric bus Tfin | Dmnl | desired share of electric bus vehicles in Tfin relative to its type
Policy hybrid bus Tfin | Dmnl | desired share of hibrid bus vehicles in Tfin relative to its type |  | 2015: Clasitfications based on 'International Energy Agency (2016), Energy Technology Perspectives 2016, OECD/IEA, Paris'
Policy gas bus Tfin | Dmnl | desired share of gas bus vehicles in Tfin relative to its type
Policy electric train Tfin | Dmnl | desired share of electric train vehicles in Tfin relative to its type
Sectoral final energy intensities by final fuel
INSTRUCTIONS ON THE USE OF THE PANEL | bar: 2015 to 2024
The evolution of sectoral energy intensities by final fuel can be projected individually for each sector or globally (for all sectors the same efficiency improvements). Select 1/0 in "Sectors(1)/Global (0)". Households is always considered separately. | bar: 2015 to 2024
The bottom-up approach is activated with "1" on the rigth of the name of the sector (currently only available in Inland transport)(DL245). By default the TD approach is used. | bar: 2015 to 2024
By default, the historical mean rate of sectoral final energy intensity by final fuel is considered. But this rate can be changed by the user for each scenario, different levels of efficiency improvement targets are available. | bar: 2015 to 2024
"Start year policy" refers to the year from which the historical rates are modified. "Speed policy" refers to the implementation speed of the policy. It could be rapid (1), medium (2) low(3) trends. "Maximun yearly change aceleration of energy intensity improvements" refers to the maximum allowed yearly rate by sector (Improvements of efficiency). In the case of replacement of final energy sources by other final sources, the "efficiency rate of substitution" for each combination of final fuels must be specified. A "minimum faction of this source" as well as a maximum yearly change between sources "Max yearly change between sources" should be specified. For example, if an internal combustion car is replaced by an electric car, the efficiency rate is 1/3 (i.e. for every EJ of diesel/gasoline saved, 0.33 EJ of electricity are consumed). | bar: 2015 to 2024
Constant final energy intensities? (Y=1; N=0) | Dmnl | Select is you choose constant intensities or no
Min energy intensity vs initial | Dmnl | Minimin of energy intensity vs initial
Sectors(1)/Global (0) | Select evolution of the intensities between global or by sectors
ENERGY INTENSITIES | Agriculture, Hunting, Forestry and Fishing |  |  | 2017: Mining and Quarrying; 2022: Food, Beverages and Tobacco; 2027: Textiles and Textile Products; 2032: Leather, Leather and Footwear; 2037: Wood and Products of Wood and Cork; 2042: Pulp, Paper, Paper , Printing and Publishing; 2047: Coke, Refined Petroleum and Nuclear Fuel; 2052: Chemicals and Chemical Products; 2057: Rubber and Plastics; 2062: Other Non-Metallic Mineral; 2067: Basic Metals and Fabricated Metal; 2072: Machinery, Nec; 2077: Electrical and Optical Equipment; 2082: Transport Equipment; 2087: Manufacturing, Nec; Recycling; 2092: Electricity, Gas and Water Supply; 2097: Construction | Sale, Maintenance and Repair of Motor Vehicles and Motorcycles; Retail Sale of Fuel |  |  |  |  | Wholesale Trade and Commission Trade, Except of Motor Vehicles and Motorcycles |  |  |  |  | Retail Trade, Except of Motor Vehicles and Motorcycles; Repair of Household Goods |  |  |  |  | Hotels and Restaurants |  |  |  |  | Inland Transport |  |  | Activate bottom-up approach (Y=1;N=0) | 1 | Water Transport |  |  |  |  | Air Transport |  |  |  |  | Other Supporting and Auxiliary Transport Activities; Activities of Travel Agencies |  |  |  |  | Post and Telecommunications |  |  |  |  | Financial Intermediation |  |  |  |  | Real Estate Activities |  |  |  |  | Renting of M&Eq and Other Business Activities |  |  |  |  | Public Admin and Defence; Compulsory Social Security |  |  |  |  | Education |  |  |  |  | Health and Social Work |  |  |  |  | Other Community, Social and Personal Services |  |  |  |  | Private Households with Employed Persons |  |  |  |  | Final consumption expenditure by households
| Electricity | Heat | Liquids | Gases | Solids | Electricity | Heat | Liquids | Gases | Solids | Electricity | Heat | Liquids | Gases | Solids | Electricity | Heat | Liquids | Gases | Solids | Electricity | Heat | Liquids | Gases | Solids | Electricity | Heat | Liquids | Gases | Solids | Electricity | Heat | Liquids | Gases | Solids | Electricity | Heat | Liquids | Gases | Solids | Electricity | Heat | Liquids | Gases | Solids | Electricity | Heat | Liquids | Gases | Solids | Electricity | Heat | Liquids | Gases | Solids | Electricity | Heat | Liquids | Gases | Solids | Electricity | Heat | Liquids | Gases | Solids | Electricity | Heat | Liquids | Gases | Solids | Electricity | Heat | Liquids | Gases | Solids | Electricity | Heat | Liquids | Gases | Solids | Electricity | Heat | Liquids | Gases | Solids | Electricity | Heat | Liquids | Gases | Solids | Electricity | Heat | Liquids | Gases | Solids | Electricity | Heat | Liquids | Gases | Solids | Electricity | Heat | Liquids | Gases | Solids | Electricity | Heat | Liquids | Gases | Solids | Electricity | Heat | Liquids | Gases | Solids | Electricity | Heat | Liquids | Gases | Solids | Electricity | Heat | Liquids | Gases | Solids | Electricity | Heat | Liquids | Gases | Solids | Electricity | Heat | Liquids | Gases | Solids | Electricity | Heat | Liquids | Gases | Solids | Electricity | Heat | Liquids | Gases | Solids | Electricity | Heat | Liquids | Gases | Solids | Electricity | Heat | Liquids | Gases | Solids | Electricity | Heat | Liquids | Gases | Solids | Electricity | Heat | Liquids | Gases | Solids | Electricity | Heat | Liquids | Gases | Solids | Electricity | Heat | Liquids | Gases | Solids | Electricity | Heat | Liquids | Gases | Solids
Improvement of efficiency policies
Start year policy | 0 | 0 | 0 | 0 | 0 | 0 | 0 | 0 | 0 | 0 | 0 | 0 | 0 | 0 | 0 | 0 | 0 | 0 | 0 | 0 | 0 | 0 | 0 | 0 | 0 | 0 | 0 | 0 | 0 | 0 | 0 | 0 | 0 | 0 | 0 | 0 | 0 | 0 | 0 | 0 | 0 | 0 | 0 | 0 | 0 | 0 | 0 | 0 | 0 | 0 | 0 | 0 | 0 | 0 | 0 | 0 | 0 | 0 | 0 | 0 | 0 | 0 | 0 | 0 | 0 | 0 | 0 | 0 | 0 | 0 | 0 | 0 | 0 | 0 | 0 | 0 | 0 | 0 | 0 | 0 | 0 | 0 | 0 | 0 | 0 | 0 | 0 | 0 | 0 | 0 | 0 | 0 | 0 | 0 | 0 | 0 | 0 | 0 | 0 | 0 | 0 | 0 | 0 | 0 | 0 | 0 | 0 | 0 | 0 | 0 | 0 | 0 | 0 | 0 | 0 | 0 | 0 | 0 | 0 | 0 | 0 | 0 | 0 | 0 | 0 | 0 | 0 | 0 | 0 | 0 | 0 | 0 | 0 | 0 | 0 | 0 | 0 | 0 | 0 | 0 | 0 | 0 | 0 | 0 | 0 | 0 | 0 | 0 | 0 | 0 | 0 | 0 | 0 | 0 | 0 | 0 | 0 | 0 | 0 | 0 | 0 | 0 | 0 | 0 | 0 | 0 | 0 | 0 | 0 | 0 | 0 | 0 | 0 | 0 | 0 | 0 | 0 | 0 | 0 | 0
Speed policy | 0 | 0 | 0 | 0 | 0 | 0 | 0 | 0 | 0 | 0 | 0 | 0 | 0 | 0 | 0 | 0 | 0 | 0 | 0 | 0 | 0 | 0 | 0 | 0 | 0 | 0 | 0 | 0 | 0 | 0 | 0 | 0 | 0 | 0 | 0 | 0 | 0 | 0 | 0 | 0 | 0 | 0 | 0 | 0 | 0 | 0 | 0 | 0 | 0 | 0 | 0 | 0 | 0 | 0 | 0 | 0 | 0 | 0 | 0 | 0 | 0 | 0 | 0 | 0 | 0 | 0 | 0 | 0 | 0 | 0 | 0 | 0 | 0 | 0 | 0 | 0 | 0 | 0 | 0 | 0 | 0 | 0 | 0 | 0 | 0 | 0 | 0 | 0 | 0 | 0 | 0 | 0 | 0 | 0 | 0 | 0 | 0 | 0 | 0 | 0 | 0 | 0 | 0 | 0 | 0 | 0 | 0 | 0 | 0 | 0 | 0 | 0 | 0 | 0 | 0 | 0 | 0 | 0 | 0 | 0 | 0 | 0 | 0 | 0 | 0 | 0 | 0 | 0 | 0 | 0 | 0 | 0 | 0 | 0 | 0 | 0 | 0 | 0 | 0 | 0 | 0 | 0 | 0 | 0 | 0 | 0 | 0 | 0 | 0 | 0 | 0 | 0 | 0 | 0 | 0 | 0 | 0 | 0 | 0 | 0 | 0 | 0 | 0 | 0 | 0 | 0 | 0 | 0 | 0 | 0 | 0 | 0 | 0 | 0 | 0 | 0 | 0 | 0 | 0 | 0
Maximun yearly aceleration of energy intensity improvement | 0.01 | 0.01 | 0.01 | 0.01 | 0.01 | 0.01 | 0.01 | 0.01 | 0.01 | 0.01 | 0.01 | 0.01 | 0.01 | 0.01 | 0.01 | 0.01 | 0.01 | 0.01 | 0.01 | 0.01 | 0.01 | 0.01 | 0.01 | 0.01 | 0.01 | 0.01 | 0.01 | 0.01 | 0.01 | 0.01 | 0.01 | 0.01 | 0.01 | 0.01 | 0.01 | 0.01 | 0.01 | 0.01 | 0.01 | 0.01 | 0.01 | 0.01 | 0.01 | 0.01 | 0.01 | 0.01 | 0.01 | 0.01 | 0.01 | 0.01 | 0.01 | 0.01 | 0.01 | 0.01 | 0.01 | 0.01 | 0.01 | 0.01 | 0.01 | 0.01 | 0.01 | 0.01 | 0.01 | 0.01 | 0.01 | 0.01 | 0.01 | 0.01 | 0.01 | 0.01 | 0.01 | 0.01 | 0.01 | 0.01 | 0.01 | 0.01 | 0.01 | 0.01 | 0.01 | 0.01 | 0.01 | 0.01 | 0.01 | 0.01 | 0.01 | 0.01 | 0.01 | 0.01 | 0.01 | 0.01 | 0.01 | 0.01 | 0.01 | 0.01 | 0.01 | 0.01 | 0.01 | 0.01 | 0.01 | 0.01 | 0.01 | 0.01 | 0.01 | 0.01 | 0.01 | 0.01 | 0.01 | 0.01 | 0.01 | 0.01 | 0.01 | 0.01 | 0.01 | 0.01 | 0.01 | 0.01 | 0.01 | 0.01 | 0.01 | 0.01 | 0.01 | 0.01 | 0.01 | 0.01 | 0.01 | 0.01 | 0.01 | 0.01 | 0.01 | 0.01 | 0.01 | 0.01 | 0.01 | 0.01 | 0.01 | 0.01 | 0.01 | 0.01 | 0.01 | 0.01 | 0.01 | 0.01 | 0.01 | 0.01 | 0.01 | 0.01 | 0.01 | 0.01 | 0.01 | 0.01 | 0.01 | 0.01 | 0.01 | 0.01 | 0.01 | 0.01 | 0.01 | 0.01 | 0.01 | 0.01 | 0.01 | 0.01 | 0.01 | 0.01 | 0.01 | 0.01 | 0.01 | 0.01 | 0.01 | 0.01 | 0.01 | 0.01 | 0.01 | 0.01 | 0.01 | 0.01 | 0.01 | 0.01 | 0.01 | 0.01
Technological change in final sources | 0 | 0 | 0 | 0 | 0 | 0 | 0 | 0 | 0 | 0 | 0 | 0 | 0 | 0 | 0 | 0 | 0 | 0 | 0 | 0 | 0 | 0 | 0 | 0 | 0 | 0 | 0 | 0 | 0 | 0 | 0 | 0 | 0 | 0 | 0 | 0 | 0 | 0 | 0 | 0 | 0 | 0 | 0 | 0 | 0 | 0 | 0 | 0 | 0 | 0 | 0 | 0 | 0 | 0 | 0 | 0 | 0 | 0 | 0 | 0 | 0 | 0 | 0 | 0 | 0 | 0 | 0 | 0 | 0 | 0 | 0 | 0 | 0 | 0 | 0 | 0 | 0 | 0 | 0 | 0 | 0 | 0 | 0 | 0 | 0 | 0 | 0 | 0 | 0 | 0 | 0 | 0 | 0 | 0 | 0 | 0 | 0 | 0 | 0 | 0 | 0 | 0 | 0 | 0 | 0 | 0 | 0 | 0 | 0 | 0 | 0 | 0 | 0 | 0 | 0 | 0 | 0 | 0 | 0 | 0 | 0 | 0 | 0 | 0 | 0 | 0 | 0 | 0 | 0 | 0 | 0 | 0 | 0 | 0 | 0 | 0 | 0 | 0 | 0 | 0 | 0 | 0 | 0 | 0 | 0 | 0 | 0 | 0 | 0 | 0 | 0 | 0 | 0 | 0 | 0 | 0 | 0 | 0 | 0 | 0 | 0 | 0 | 0 | 0 | 0 | 0 | 0 | 0 | 0 | 0 | 0 | 0 | 0 | 0 | 0 | 0 | 0 | 0 | 0 | 0
Start year policy | 0 | 0 | 0 | 0 | 0 | 0 | 0 | 0 | 0 | 0 | 0 | 0 | 0 | 0 | 0 | 0 | 0 | 0 | 0 | 0 | 0 | 0 | 0 | 0 | 0 | 0 | 0 | 0 | 0 | 0 | 0 | 0 | 0 | 0 | 0 | 0 | 0 | 0 | 0 | 0 | 0 | 0 | 0 | 0 | 0 | 0 | 0 | 0 | 0 | 0 | 0 | 0 | 0 | 0 | 0 | 0 | 0 | 0 | 0 | 0 | 0 | 0 | 0 | 0 | 0 | 0 | 0 | 0 | 0 | 0 | 0 | 0 | 0 | 0 | 0 | 0 | 0 | 0 | 0 | 0 | 0 | 0 | 0 | 0 | 0 | 0 | 0 | 0 | 0 | 0 | 0 | 0 | 0 | 0 | 0 | 0 | 0 | 0 | 0 | 0 | 0 | 0 | 0 | 0 | 0 | 0 | 0 | 0 | 0 | 0 | 0 | 0 | 0 | 0 | 0 | 0 | 0 | 0 | 0 | 0 | 0 | 0 | 0 | 0 | 0 | 0 | 0 | 0 | 0 | 0 | 0 | 0 | 0 | 0 | 0 | 0 | 0 | 0 | 0 | 0 | 0 | 0 | 0 | 0 | 0 | 0 | 0 | 0 | 0 | 0 | 0 | 0 | 0 | 0 | 0 | 0 | 0 | 0 | 0 | 0 | 0 | 0 | 0 | 0 | 0 | 0 | 0 | 0 | 0 | 0 | 0 | 0 | 0 | 0 | 0 | 0 | 0 | 0 | 0 | 0
Speed policy | 0 | 0 | 0 | 0 | 0 | 0 | 0 | 0 | 0 | 0 | 0 | 0 | 0 | 0 | 0 | 0 | 0 | 0 | 0 | 0 | 0 | 0 | 0 | 0 | 0 | 0 | 0 | 0 | 0 | 0 | 0 | 0 | 0 | 0 | 0 | 0 | 0 | 0 | 0 | 0 | 0 | 0 | 0 | 0 | 0 | 0 | 0 | 0 | 0 | 0 | 0 | 0 | 0 | 0 | 0 | 0 | 0 | 0 | 0 | 0 | 0 | 0 | 0 | 0 | 0 | 0 | 0 | 0 | 0 | 0 | 0 | 0 | 0 | 0 | 0 | 0 | 0 | 0 | 0 | 0 | 0 | 0 | 0 | 0 | 0 | 0 | 0 | 0 | 0 | 0 | 0 | 0 | 0 | 0 | 0 | 0 | 0 | 0 | 0 | 0 | 0 | 0 | 0 | 0 | 0 | 0 | 0 | 0 | 0 | 0 | 0 | 0 | 0 | 0 | 0 | 0 | 0 | 0 | 0 | 0 | 0 | 0 | 0 | 0 | 0 | 0 | 0 | 0 | 0 | 0 | 0 | 0 | 0 | 0 | 0 | 0 | 0 | 0 | 0 | 0 | 0 | 0 | 0 | 0 | 0 | 0 | 0 | 0 | 0 | 0 | 0 | 0 | 0 | 0 | 0 | 0 | 0 | 0 | 0 | 0 | 0 | 0 | 0 | 0 | 0 | 0 | 0 | 0 | 0 | 0 | 0 | 0 | 0 | 0 | 0 | 0 | 0 | 0 | 0 | 0
Minimum fraction of this source | 0 | 0 | 0 | 0 | 0 | 0 | 0 | 0 | 0 | 0 | 0 | 0 | 0 | 0 | 0 | 0 | 0 | 0 | 0 | 0 | 0 | 0 | 0 | 0 | 0 | 0 | 0 | 0 | 0 | 0 | 0 | 0 | 0 | 0 | 0 | 0 | 0 | 0 | 0 | 0 | 0 | 0 | 0 | 0 | 0 | 0 | 0 | 0 | 0 | 0 | 0 | 0 | 0 | 0 | 0 | 0 | 0 | 0 | 0 | 0 | 0 | 0 | 0 | 0 | 0 | 0 | 0 | 0 | 0 | 0 | 0 | 0 | 0 | 0 | 0 | 0 | 0 | 0 | 0 | 0 | 0 | 0 | 0 | 0 | 0 | 0 | 0 | 0 | 0 | 0 | 0 | 0 | 0 | 0 | 0 | 0 | 0 | 0 | 0 | 0 | 0 | 0 | 0 | 0 | 0 | 0 | 0 | 0 | 0 | 0 | 0 | 0 | 0 | 0 | 0 | 0 | 0 | 0 | 0 | 0 | 0 | 0 | 0 | 0 | 0 | 0 | 0 | 0 | 0 | 0 | 0 | 0 | 0 | 0 | 0 | 0 | 0 | 0 | 0 | 0 | 0 | 0 | 0 | 0 | 0 | 0 | 0 | 0 | 0 | 0 | 0 | 0 | 0 | 0 | 0 | 0 | 0 | 0 | 0 | 0 | 0 | 0 | 0 | 0 | 0 | 0 | 0 | 0 | 0 | 0 | 0 | 0 | 0 | 0 | 0 | 0 | 0 | 0 | 0 | 0
Max yearly change between sources | 0.05 | 0.05 | 0.05 | 0.05 | 0.05 | 0.05 | 0.05 | 0.05 | 0.05 | 0.05 | 0.05 | 0.05 | 0.05 | 0.05 | 0.05 | 0.05 | 0.05 | 0.05 | 0.05 | 0.05 | 0.05 | 0.05 | 0.05 | 0.05 | 0.05 | 0.05 | 0.05 | 0.05 | 0.05 | 0.05 | 0.05 | 0.05 | 0.05 | 0.05 | 0.05 | 0.05 | 0.05 | 0.05 | 0.05 | 0.05 | 0.05 | 0.05 | 0.05 | 0.05 | 0.05 | 0.05 | 0.05 | 0.05 | 0.05 | 0.05 | 0.05 | 0.05 | 0.05 | 0.05 | 0.05 | 0.05 | 0.05 | 0.05 | 0.05 | 0.05 | 0.05 | 0.05 | 0.05 | 0.05 | 0.05 | 0.05 | 0.05 | 0.05 | 0.05 | 0.05 | 0.05 | 0.05 | 0.05 | 0.05 | 0.05 | 0.05 | 0.05 | 0.05 | 0.05 | 0.05 | 0.05 | 0.05 | 0.05 | 0.05 | 0.05 | 0.05 | 0.05 | 0.05 | 0.05 | 0.05 | 0.05 | 0.05 | 0.05 | 0.05 | 0.05 | 0.05 | 0.05 | 0.05 | 0.05 | 0.05 | 0.05 | 0.05 | 0.05 | 0.05 | 0.05 | 0.05 | 0.05 | 0.05 | 0.05 | 0.05 | 0.05 | 0.05 | 0.05 | 0.05 | 0.05 | 0.05 | 0.05 | 0.05 | 0.05 | 0.05 | 0.05 | 0.05 | 0.05 | 0.05 | 0.05 | 0.05 | 0.05 | 0.05 | 0.05 | 0.05 | 0.05 | 0.05 | 0.05 | 0.05 | 0.05 | 0.05 | 0.05 | 0.05 | 0.05 | 0.05 | 0.05 | 0.05 | 0.05 | 0.05 | 0.05 | 0.05 | 0.05 | 0.05 | 0.05 | 0.05 | 0.05 | 0.05 | 0.05 | 0.05 | 0.05 | 0.05 | 0.05 | 0.05 | 0.05 | 0.05 | 0.05 | 0.05 | 0.05 | 0.05 | 0.05 | 0.05 | 0.05 | 0.05 | 0.05 | 0.05 | 0.05 | 0.05 | 0.05 | 0.05 | 0.05 | 0.05 | 0.05 | 0.05 | 0.05 | 0.05
Efficiency rate of subsitution | 0 | 0 | 0 | 0 | 0 | 0 | 0 | 0 | 0 | 0 | 0 | 0 | 0 | 0 | 0 | 0 | 0 | 0 | 0 | 0 | 0 | 0 | 0 | 0 | 0 | 0 | 0 | 0 | 0 | 0 | 0 | 0 | 0 | 0 | 0 | 0 | 0 | 0 | 0 | 0 | 0 | 0 | 0 | 0 | 0 | 0 | 0 | 0 | 0 | 0 | 0 | 0 | 0 | 0 | 0 | 0 | 0 | 0 | 0 | 0 | 0 | 0 | 0 | 0 | 0 | 0 | 0 | 0 | 0 | 0 | 0 | 0 | 0 | 0 | 0 | 0 | 0 | 0 | 0 | 0 | 0 | 0 | 0 | 0 | 0 | 0 | 0 | 0 | 0 | 0 | 0 | 0 | 0 | 0 | 0 | 0 | 0 | 0 | 0 | 0 | 0 | 0 | 0 | 0 | 0 | 0 | 0 | 0 | 0 | 0 | 0 | 0 | 0 | 0 | 0 | 0 | 0 | 0 | 0 | 0 | 0 | 0 | 0 | 0 | 0 | 0 | 0 | 0 | 0 | 0 | 0 | 0 | 0 | 0 | 0 | 0 | 0 | 0 | 0 | 0 | 0 | 0 | 0 | 0 | 0 | 0 | 0 | 0 | 0 | 0 | 0 | 0 | 0 | 0 | 0 | 0 | 0 | 0 | 0 | 0 | 0 | 0 | 0 | 0 | 0 | 0 | 0 | 0 | 0 | 0 | 0 | 0 | 0 | 0 | 0 | 0 | 0 | 0 | 0 | 0
Electricity | 0 | 0 | 0.33 | 0.33 | 0.33 | 0 | 0 | 0.33 | 0.33 | 0.33 | 0 | 0 | 0.33 | 0.33 | 0.33 | 0 | 0 | 0.33 | 0.33 | 0.33 | 0 | 0 | 0.33 | 0.33 | 0.33 | 0 | 0 | 0.33 | 0.33 | 0.33 | 0 | 0 | 0.33 | 0.33 | 0.33 | 0 | 0 | 0.33 | 0.33 | 0.33 | 0 | 0 | 0.33 | 0.33 | 0.33 | 0 | 0 | 0.33 | 0.33 | 0.33 | 0 | 0 | 0.33 | 0.33 | 0.33 | 0 | 0 | 0.33 | 0.33 | 0.33 | 0 | 0 | 0.33 | 0.33 | 0.33 | 0 | 0 | 0.33 | 0.33 | 0.33 | 0 | 0 | 0.33 | 0.33 | 0.33 | 0 | 0 | 0.33 | 0.33 | 0.33 | 0 | 0 | 0.33 | 0.33 | 0.33 | 0 | 0 | 0.33 | 0.33 | 0.33 | 0 | 0 | 0.33 | 0.33 | 0.33 | 0 | 0 | 0.33 | 0.33 | 0.33 | 0 | 0 | 0.33 | 0.33 | 0.33 | 0 | 0 | 0.33 | 0.33 | 0.33 | 0 | 0 | 0.33 | 0.33 | 0.33 | 0 | 0 | 0.33 | 0.33 | 0.33 | 0 | 0 | 0.33 | 0.33 | 0.33 | 0 | 0 | 0.33 | 0.33 | 0.33 | 0 | 0 | 0.33 | 0.33 | 0.33 | 0 | 0 | 0.33 | 0.33 | 0.33 | 0 | 0 | 0.33 | 0.33 | 0.33 | 0 | 0 | 0.33 | 0.33 | 0.33 | 0 | 0 | 0.33 | 0.33 | 0.33 | 0 | 0 | 0.33 | 0.33 | 0.33 | 0 | 0 | 0.33 | 0.33 | 0.33 | 0 | 0 | 0.33 | 0.33 | 0.33 | 0 | 0 | 0.33 | 0.33 | 0.33 | 0 | 0 | 0.33 | 0.33 | 0.33
Heat | 0 | 0 | 0 | 0 | 0 | 0 | 0 | 0 | 0 | 0 | 0 | 0 | 0 | 0 | 0 | 0 | 0 | 0 | 0 | 0 | 0 | 0 | 0 | 0 | 0 | 0 | 0 | 0 | 0 | 0 | 0 | 0 | 0 | 0 | 0 | 0 | 0 | 0 | 0 | 0 | 0 | 0 | 0 | 0 | 0 | 0 | 0 | 0 | 0 | 0 | 0 | 0 | 0 | 0 | 0 | 0 | 0 | 0 | 0 | 0 | 0 | 0 | 0 | 0 | 0 | 0 | 0 | 0 | 0 | 0 | 0 | 0 | 0 | 0 | 0 | 0 | 0 | 0 | 0 | 0 | 0 | 0 | 0 | 0 | 0 | 0 | 0 | 0 | 0 | 0 | 0 | 0 | 0 | 0 | 0 | 0 | 0 | 0 | 0 | 0 | 0 | 0 | 0 | 0 | 0 | 0 | 0 | 0 | 0 | 0 | 0 | 0 | 0 | 0 | 0 | 0 | 0 | 0 | 0 | 0 | 0 | 0 | 0 | 0 | 0 | 0 | 0 | 0 | 0 | 0 | 0 | 0 | 0 | 0 | 0 | 0 | 0 | 0 | 0 | 0 | 0 | 0 | 0 | 0 | 0 | 0 | 0 | 0 | 0 | 0 | 0 | 0 | 0 | 0 | 0 | 0 | 0 | 0 | 0 | 0 | 0 | 0 | 0 | 0 | 0 | 0 | 0 | 0 | 0 | 0 | 0 | 0 | 0 | 0 | 0 | 0 | 0 | 0 | 0 | 0
Liquids | 0 | 0 | 0 | 0 | 0 | 0 | 0 | 0 | 0 | 0 | 0 | 0 | 0 | 0 | 0 | 0 | 0 | 0 | 0 | 0 | 0 | 0 | 0 | 0 | 0 | 0 | 0 | 0 | 0 | 0 | 0 | 0 | 0 | 0 | 0 | 0 | 0 | 0 | 0 | 0 | 0 | 0 | 0 | 0 | 0 | 0 | 0 | 0 | 0 | 0 | 0 | 0 | 0 | 0 | 0 | 0 | 0 | 0 | 0 | 0 | 0 | 0 | 0 | 0 | 0 | 0 | 0 | 0 | 0 | 0 | 0 | 0 | 0 | 0 | 0 | 0 | 0 | 0 | 0 | 0 | 0 | 0 | 0 | 0 | 0 | 0 | 0 | 0 | 0 | 0 | 0 | 0 | 0 | 0 | 0 | 0 | 0 | 0 | 0 | 0 | 0 | 0 | 0 | 0 | 0 | 0 | 0 | 0 | 0 | 0 | 0 | 0 | 0 | 0 | 0 | 0 | 0 | 0 | 0 | 0 | 0 | 0 | 0 | 0 | 0 | 0 | 0 | 0 | 0 | 0 | 0 | 0 | 0 | 0 | 0 | 0 | 0 | 0 | 0 | 0 | 0 | 0 | 0 | 0 | 0 | 0 | 0 | 0 | 0 | 0 | 0 | 0 | 0 | 0 | 0 | 0 | 0 | 0 | 0 | 0 | 0 | 0 | 0 | 0 | 0 | 0 | 0 | 0 | 0 | 0 | 0 | 0 | 0 | 0 | 0 | 0 | 0 | 0 | 0 | 0
Gases | 0 | 0 | 0 | 0 | 0 | 0 | 0 | 0 | 0 | 0 | 0 | 0 | 0 | 0 | 0 | 0 | 0 | 0 | 0 | 0 | 0 | 0 | 0 | 0 | 0 | 0 | 0 | 0 | 0 | 0 | 0 | 0 | 0 | 0 | 0 | 0 | 0 | 0 | 0 | 0 | 0 | 0 | 0 | 0 | 0 | 0 | 0 | 0 | 0 | 0 | 0 | 0 | 0 | 0 | 0 | 0 | 0 | 0 | 0 | 0 | 0 | 0 | 0 | 0 | 0 | 0 | 0 | 0 | 0 | 0 | 0 | 0 | 0 | 0 | 0 | 0 | 0 | 0 | 0 | 0 | 0 | 0 | 0 | 0 | 0 | 0 | 0 | 0 | 0 | 0 | 0 | 0 | 0 | 0 | 0 | 0 | 0 | 0 | 0 | 0 | 0 | 0 | 0 | 0 | 0 | 0 | 0 | 0 | 0 | 0 | 0 | 0 | 0 | 0 | 0 | 0 | 0 | 0 | 0 | 0 | 0 | 0 | 0 | 0 | 0 | 0 | 0 | 0 | 0 | 0 | 0 | 0 | 0 | 0 | 0 | 0 | 0 | 0 | 0 | 0 | 0 | 0 | 0 | 0 | 0 | 0 | 0 | 0 | 0 | 0 | 0 | 0 | 0 | 0 | 0 | 0 | 0 | 0 | 0 | 0 | 0 | 0 | 0 | 0 | 0 | 0 | 0 | 0 | 0 | 0 | 0 | 0 | 0 | 0 | 0 | 0 | 0 | 0 | 0 | 0
Solids | 0 | 0 | 0 | 0 | 0 | 0 | 0 | 0 | 0 | 0 | 0 | 0 | 0 | 0 | 0 | 0 | 0 | 0 | 0 | 0 | 0 | 0 | 0 | 0 | 0 | 0 | 0 | 0 | 0 | 0 | 0 | 0 | 0 | 0 | 0 | 0 | 0 | 0 | 0 | 0 | 0 | 0 | 0 | 0 | 0 | 0 | 0 | 0 | 0 | 0 | 0 | 0 | 0 | 0 | 0 | 0 | 0 | 0 | 0 | 0 | 0 | 0 | 0 | 0 | 0 | 0 | 0 | 0 | 0 | 0 | 0 | 0 | 0 | 0 | 0 | 0 | 0 | 0 | 0 | 0 | 0 | 0 | 0 | 0 | 0 | 0 | 0 | 0 | 0 | 0 | 0 | 0 | 0 | 0 | 0 | 0 | 0 | 0 | 0 | 0 | 0 | 0 | 0 | 0 | 0 | 0 | 0 | 0 | 0 | 0 | 0 | 0 | 0 | 0 | 0 | 0 | 0 | 0 | 0 | 0 | 0 | 0 | 0 | 0 | 0 | 0 | 0 | 0 | 0 | 0 | 0 | 0 | 0 | 0 | 0 | 0 | 0 | 0 | 0 | 0 | 0 | 0 | 0 | 0 | 0 | 0 | 0 | 0 | 0 | 0 | 0 | 0 | 0 | 0 | 0 | 0 | 0 | 0 | 0 | 0 | 0 | 0 | 0 | 0 | 0 | 0 | 0 | 0 | 0 | 0 | 0 | 0 | 0 | 0 | 0 | 0 | 0 | 0 | 0 | 0
GLOBAL
ENERGY INTENSITIES | All sectors |  |  | 2017: Final consumption expenditure by households
| Electricity | Heat | Liquids | 2015: Gases; 2016: Solids; 2017: Electricity; 2018: Heat; 2019: Liquids; 2020: Gases; 2021: Solids
Improvement of efficiency policies | bar: 2015 to 2021
Start year policy | 0 | 0 | 0 | 2015: 0; 2016: 0; 2017: 0; 2018: 0; 2019: 0; 2020: 0; 2021: 0
Speed policy | 0 | 0 | 0 | 2015: 0; 2016: 0; 2017: 0; 2018: 0; 2019: 0; 2020: 0; 2021: 0
Maximun yearly aceleration of energy intensity improvement | 0.01 | 0.01 | 0.01 | 2015: 0.01; 2016: 0.01; 2017: 0.01; 2018: 0.01; 2019: 0.01; 2020: 0.01; 2021: 0.01
Technological change in final sources | bar: 2015 to 2021
Start year policy | 0 | 0 | 0 | 2015: 0; 2016: 0; 2017: 0; 2018: 0; 2019: 0; 2020: 0; 2021: 0
Speed policy | 0 | 0 | 0 | 2015: 0; 2016: 0; 2017: 0; 2018: 0; 2019: 0; 2020: 0; 2021: 0
Minimum fraction of this source | 0 | 0 | 0 | 2015: 0; 2016: 0; 2017: 0; 2018: 0; 2019: 0; 2020: 0; 2021: 0
Max yearly change between sources | 0.05 | 0.05 | 0.05 | 2015: 0.05; 2016: 0.05; 2017: 0.05; 2018: 0.05; 2019: 0.05; 2020: 0.05; 2021: 0.05
Efficiency rate of subsitution | bar: 2015 to 2021
Electricity | 0 | 0 | 0.33 | 2015: 0.33; 2016: 0.33; 2017: 0; 2018: 0; 2019: 0.33; 2020: 0.33; 2021: 0.33
Heat | 0 | 0 | 0 | 2015: 0; 2016: 0; 2017: 0; 2018: 0; 2019: 0; 2020: 0; 2021: 0
Liquids | 0 | 0 | 0 | 2015: 0; 2016: 0; 2017: 0; 2018: 0; 2019: 0; 2020: 0; 2021: 0
Gases | 0 | 0 | 0 | 2015: 0; 2016: 0; 2017: 0; 2018: 0; 2019: 0; 2020: 0; 2021: 0
Solids | 0 | 0 | 0 | 2015: 0; 2016: 0; 2017: 0; 2018: 0; 2019: 0; 2020: 0; 2021: 0
BY SECTORS
ENERGY INTENSITIES | Agriculture, Hunting, Forestry and Fishing |  |  | 2017: Mining and Quarrying; 2022: Food, Beverages and Tobacco; 2027: Textiles and Textile Products; 2032: Leather, Leather and Footwear; 2037: Wood and Products of Wood and Cork; 2042: Pulp, Paper, Paper , Printing and Publishing; 2047: Coke, Refined Petroleum and Nuclear Fuel; 2052: Chemicals and Chemical Products; 2057: Rubber and Plastics; 2062: Other Non-Metallic Mineral; 2067: Basic Metals and Fabricated Metal; 2072: Machinery, Nec; 2077: Electrical and Optical Equipment; 2082: Transport Equipment; 2087: Manufacturing, Nec; Recycling; 2092: Electricity, Gas and Water Supply; 2097: Construction | Sale, Maintenance and Repair of Motor Vehicles and Motorcycles; Retail Sale of Fuel |  |  |  |  | Wholesale Trade and Commission Trade, Except of Motor Vehicles and Motorcycles |  |  |  |  | Retail Trade, Except of Motor Vehicles and Motorcycles; Repair of Household Goods |  |  |  |  | Hotels and Restaurants |  |  |  |  | Inland Transport |  |  | Activate bottom-up approach (Y=1;N=0) | Select TOP-DOWN OR BOTTOM-UP APPROACH | Water Transport |  |  |  |  | Air Transport |  |  |  |  | Other Supporting and Auxiliary Transport Activities; Activities of Travel Agencies |  |  |  |  | Post and Telecommunications |  |  |  |  | Financial Intermediation |  |  |  |  | Real Estate Activities |  |  |  |  | Renting of M&Eq and Other Business Activities |  |  |  |  | Public Admin and Defence; Compulsory Social Security |  |  |  |  | Education |  |  |  |  | Health and Social Work |  |  |  |  | Other Community, Social and Personal Services |  |  |  |  | Private Households with Employed Persons |  |  |  |  | Final consumption expenditure by households
| Electricity | Heat | Liquids | Gases | Solids | Electricity | Heat | Liquids | Gases | Solids | Electricity | Heat | Liquids | Gases | Solids | Electricity | Heat | Liquids | Gases | Solids | Electricity | Heat | Liquids | Gases | Solids | Electricity | Heat | Liquids | Gases | Solids | Electricity | Heat | Liquids | Gases | Solids | Electricity | Heat | Liquids | Gases | Solids | Electricity | Heat | Liquids | Gases | Solids | Electricity | Heat | Liquids | Gases | Solids | Electricity | Heat | Liquids | Gases | Solids | Electricity | Heat | Liquids | Gases | Solids | Electricity | Heat | Liquids | Gases | Solids | Electricity | Heat | Liquids | Gases | Solids | Electricity | Heat | Liquids | Gases | Solids | Electricity | Heat | Liquids | Gases | Solids | Electricity | Heat | Liquids | Gases | Solids | Electricity | Heat | Liquids | Gases | Solids | Electricity | Heat | Liquids | Gases | Solids | Electricity | Heat | Liquids | Gases | Solids | Electricity | Heat | Liquids | Gases | Solids | Electricity | Heat | Liquids | Gases | Solids | Electricity | Heat | Liquids | Gases | Solids | Electricity | Heat | Liquids | Gases | Solids | Electricity | Heat | Liquids | Gases | Solids | Electricity | Heat | Liquids | Gases | Solids | Electricity | Heat | Liquids | Gases | Solids | Electricity | Heat | Liquids | Gases | Solids | Electricity | Heat | Liquids | Gases | Solids | Electricity | Heat | Liquids | Gases | Solids | Electricity | Heat | Liquids | Gases | Solids | Electricity | Heat | Liquids | Gases | Solids | Electricity | Heat | Liquids | Gases | Solids | Electricity | Heat | Liquids | Gases | Solids | Electricity | Heat | Liquids | Gases | Solids | Electricity | Heat | Liquids | Gases | Solids
Improvement of efficiency policies
Start year policy | 0 | 0 | 0 | 0 | 0 | 0 | 0 | 0 | 0 | 0 | 0 | 0 | 0 | 0 | 0 | 0 | 0 | 0 | 0 | 0 | 0 | 0 | 0 | 0 | 0 | 0 | 0 | 0 | 0 | 0 | 0 | 0 | 0 | 0 | 0 | 0 | 0 | 0 | 0 | 0 | 0 | 0 | 0 | 0 | 0 | 0 | 0 | 0 | 0 | 0 | 0 | 0 | 0 | 0 | 0 | 0 | 0 | 0 | 0 | 0 | 0 | 0 | 0 | 0 | 0 | 0 | 0 | 0 | 0 | 0 | 0 | 0 | 0 | 0 | 0 | 0 | 0 | 0 | 0 | 0 | 0 | 0 | 0 | 0 | 0 | 0 | 0 | 0 | 0 | 0 | 0 | 0 | 0 | 0 | 0 | 0 | 0 | 0 | 0 | 0 | 0 | 0 | 0 | 0 | 0 | 0 | 0 | 0 | 0 | 0 | 0 | 0 | 0 | 0 | 0 | 0 | 0 | 0 | 0 | 0 | 0 | 0 | 0 | 0 | 0 | 0 | 0 | 0 | 0 | 0 | 0 | 0 | 0 | 0 | 0 | 0 | 0 | 0 | 0 | 0 | 0 | 0 | 0 | 0 | 0 | 0 | 0 | 0 | 0 | 0 | 0 | 0 | 0 | 0 | 0 | 0 | 0 | 0 | 0 | 0 | 0 | 0 | 0 | 0 | 0 | 0 | 0 | 0 | 0 | 0 | 0 | 0 | 0 | 0 | 0 | 0 | 0 | 0 | 0 | 0
Speed policy | 0 | 0 | 0 | 0 | 0 | 0 | 0 | 0 | 0 | 0 | 0 | 0 | 0 | 0 | 0 | 0 | 0 | 0 | 0 | 0 | 0 | 0 | 0 | 0 | 0 | 0 | 0 | 0 | 0 | 0 | 0 | 0 | 0 | 0 | 0 | 0 | 0 | 0 | 0 | 0 | 0 | 0 | 0 | 0 | 0 | 0 | 0 | 0 | 0 | 0 | 0 | 0 | 0 | 0 | 0 | 0 | 0 | 0 | 0 | 0 | 0 | 0 | 0 | 0 | 0 | 0 | 0 | 0 | 0 | 0 | 0 | 0 | 0 | 0 | 0 | 0 | 0 | 0 | 0 | 0 | 0 | 0 | 0 | 0 | 0 | 0 | 0 | 0 | 0 | 0 | 0 | 0 | 0 | 0 | 0 | 0 | 0 | 0 | 0 | 0 | 0 | 0 | 0 | 0 | 0 | 0 | 0 | 0 | 0 | 0 | 0 | 0 | 0 | 0 | 0 | 0 | 0 | 0 | 0 | 0 | 0 | 0 | 0 | 0 | 0 | 0 | 0 | 0 | 0 | 0 | 0 | 0 | 0 | 0 | 0 | 0 | 0 | 0 | 0 | 0 | 0 | 0 | 0 | 0 | 0 | 0 | 0 | 0 | 0 | 0 | 0 | 0 | 0 | 0 | 0 | 0 | 0 | 0 | 0 | 0 | 0 | 0 | 0 | 0 | 0 | 0 | 0 | 0 | 0 | 0 | 0 | 0 | 0 | 0 | 0 | 0 | 0 | 0 | 0 | 0
Maximun yearly aceleration of energy intensity improvement | 0.01 | 0.01 | 0.01 | 0.01 | 0.01 | 0.01 | 0.01 | 0.01 | 0.01 | 0.01 | 0.01 | 0.01 | 0.01 | 0.01 | 0.01 | 0.01 | 0.01 | 0.01 | 0.01 | 0.01 | 0.01 | 0.01 | 0.01 | 0.01 | 0.01 | 0.01 | 0.01 | 0.01 | 0.01 | 0.01 | 0.01 | 0.01 | 0.01 | 0.01 | 0.01 | 0.01 | 0.01 | 0.01 | 0.01 | 0.01 | 0.01 | 0.01 | 0.01 | 0.01 | 0.01 | 0.01 | 0.01 | 0.01 | 0.01 | 0.01 | 0.01 | 0.01 | 0.01 | 0.01 | 0.01 | 0.01 | 0.01 | 0.01 | 0.01 | 0.01 | 0.01 | 0.01 | 0.01 | 0.01 | 0.01 | 0.01 | 0.01 | 0.01 | 0.01 | 0.01 | 0.01 | 0.01 | 0.01 | 0.01 | 0.01 | 0.01 | 0.01 | 0.01 | 0.01 | 0.01 | 0.01 | 0.01 | 0.01 | 0.01 | 0.01 | 0.01 | 0.01 | 0.01 | 0.01 | 0.01 | 0.01 | 0.01 | 0.01 | 0.01 | 0.01 | 0.01 | 0.01 | 0.01 | 0.01 | 0.01 | 0.01 | 0.01 | 0.01 | 0.01 | 0.01 | 0.01 | 0.01 | 0.01 | 0.01 | 0.01 | 0.01 | 0.01 | 0.01 | 0.01 | 0.01 | 0.01 | 0.01 | 0.01 | 0.01 | 0.01 | 0.01 | 0.01 | 0.01 | 0.01 | 0.01 | 0.01 | 0.01 | 0.01 | 0.01 | 0.01 | 0.01 | 0.01 | 0.01 | 0.01 | 0.01 | 0.01 | 0.01 | 0.01 | 0.01 | 0.01 | 0.01 | 0.01 | 0.01 | 0.01 | 0.01 | 0.01 | 0.01 | 0.01 | 0.01 | 0.01 | 0.01 | 0.01 | 0.01 | 0.01 | 0.01 | 0.01 | 0.01 | 0.01 | 0.01 | 0.01 | 0.01 | 0.01 | 0.01 | 0.01 | 0.01 | 0.01 | 0.01 | 0.01 | 0.01 | 0.01 | 0.01 | 0.01 | 0.01 | 0.01 | 0.01 | 0.01 | 0.01 | 0.01 | 0.01 | 0.01
Technological change in final sources
Start year policy | 0 | 0 | 0 | 0 | 0 | 0 | 0 | 0 | 0 | 0 | 0 | 0 | 0 | 0 | 0 | 0 | 0 | 0 | 0 | 0 | 0 | 0 | 0 | 0 | 0 | 0 | 0 | 0 | 0 | 0 | 0 | 0 | 0 | 0 | 0 | 0 | 0 | 0 | 0 | 0 | 0 | 0 | 0 | 0 | 0 | 0 | 0 | 0 | 0 | 0 | 0 | 0 | 0 | 0 | 0 | 0 | 0 | 0 | 0 | 0 | 0 | 0 | 0 | 0 | 0 | 0 | 0 | 0 | 0 | 0 | 0 | 0 | 0 | 0 | 0 | 0 | 0 | 0 | 0 | 0 | 0 | 0 | 0 | 0 | 0 | 0 | 0 | 0 | 0 | 0 | 0 | 0 | 0 | 0 | 0 | 0 | 0 | 0 | 0 | 0 | 0 | 0 | 0 | 0 | 0 | 0 | 0 | 0 | 0 | 0 | 0 | 0 | 0 | 0 | 0 | 0 | 0 | 0 | 0 | 0 | 0 | 0 | 0 | 0 | 0 | 0 | 0 | 0 | 0 | 0 | 0 | 0 | 0 | 0 | 0 | 0 | 0 | 0 | 0 | 0 | 0 | 0 | 0 | 0 | 0 | 0 | 0 | 0 | 0 | 0 | 0 | 0 | 0 | 0 | 0 | 0 | 0 | 0 | 0 | 0 | 0 | 0 | 0 | 0 | 0 | 0 | 0 | 0 | 0 | 0 | 0 | 0 | 0 | 0 | 0 | 0 | 0 | 0 | 0 | 0
Speed policy | 0 | 0 | 0 | 0 | 0 | 0 | 0 | 0 | 0 | 0 | 0 | 0 | 0 | 0 | 0 | 0 | 0 | 0 | 0 | 0 | 0 | 0 | 0 | 0 | 0 | 0 | 0 | 0 | 0 | 0 | 0 | 0 | 0 | 0 | 0 | 0 | 0 | 0 | 0 | 0 | 0 | 0 | 0 | 0 | 0 | 0 | 0 | 0 | 0 | 0 | 0 | 0 | 0 | 0 | 0 | 0 | 0 | 0 | 0 | 0 | 0 | 0 | 0 | 0 | 0 | 0 | 0 | 0 | 0 | 0 | 0 | 0 | 0 | 0 | 0 | 0 | 0 | 0 | 0 | 0 | 0 | 0 | 0 | 0 | 0 | 0 | 0 | 0 | 0 | 0 | 0 | 0 | 0 | 0 | 0 | 0 | 0 | 0 | 0 | 0 | 0 | 0 | 0 | 0 | 0 | 0 | 0 | 0 | 0 | 0 | 0 | 0 | 0 | 0 | 0 | 0 | 0 | 0 | 0 | 0 | 0 | 0 | 0 | 0 | 0 | 0 | 0 | 0 | 0 | 0 | 0 | 0 | 0 | 0 | 0 | 0 | 0 | 0 | 0 | 0 | 0 | 0 | 0 | 0 | 0 | 0 | 0 | 0 | 0 | 0 | 0 | 0 | 0 | 0 | 0 | 0 | 0 | 0 | 0 | 0 | 0 | 0 | 0 | 0 | 0 | 0 | 0 | 0 | 0 | 0 | 0 | 0 | 0 | 0 | 0 | 0 | 0 | 0 | 0 | 0
Minimum fraction of this source | 0 | 0 | 0 | 0 | 0 | 0 | 0 | 0 | 0 | 0 | 0 | 0 | 0 | 0 | 0 | 0 | 0 | 0 | 0 | 0 | 0 | 0 | 0 | 0 | 0 | 0 | 0 | 0 | 0 | 0 | 0 | 0 | 0 | 0 | 0 | 0 | 0 | 0 | 0 | 0 | 0 | 0 | 0 | 0 | 0 | 0 | 0 | 0 | 0 | 0 | 0 | 0 | 0 | 0 | 0 | 0 | 0 | 0 | 0 | 0 | 0 | 0 | 0 | 0 | 0 | 0 | 0 | 0 | 0 | 0 | 0 | 0 | 0 | 0 | 0 | 0 | 0 | 0 | 0 | 0 | 0 | 0 | 0 | 0 | 0 | 0 | 0 | 0 | 0 | 0 | 0 | 0 | 0 | 0 | 0 | 0 | 0 | 0 | 0 | 0 | 0 | 0 | 0 | 0 | 0 | 0 | 0 | 0 | 0 | 0 | 0 | 0 | 0 | 0 | 0 | 0 | 0 | 0 | 0 | 0 | 0 | 0 | 0 | 0 | 0 | 0 | 0 | 0 | 0 | 0 | 0 | 0 | 0 | 0 | 0 | 0 | 0 | 0 | 0 | 0 | 0 | 0 | 0 | 0 | 0 | 0 | 0 | 0 | 0 | 0 | 0 | 0 | 0 | 0 | 0 | 0 | 0 | 0 | 0 | 0 | 0 | 0 | 0 | 0 | 0 | 0 | 0 | 0 | 0 | 0 | 0 | 0 | 0 | 0 | 0 | 0 | 0 | 0 | 0 | 0
Max yearly change between sources | 0.05 | 0.05 | 0.05 | 0.05 | 0.05 | 0.05 | 0.05 | 0.05 | 0.05 | 0.05 | 0.05 | 0.05 | 0.05 | 0.05 | 0.05 | 0.05 | 0.05 | 0.05 | 0.05 | 0.05 | 0.05 | 0.05 | 0.05 | 0.05 | 0.05 | 0.05 | 0.05 | 0.05 | 0.05 | 0.05 | 0.05 | 0.05 | 0.05 | 0.05 | 0.05 | 0.05 | 0.05 | 0.05 | 0.05 | 0.05 | 0.05 | 0.05 | 0.05 | 0.05 | 0.05 | 0.05 | 0.05 | 0.05 | 0.05 | 0.05 | 0.05 | 0.05 | 0.05 | 0.05 | 0.05 | 0.05 | 0.05 | 0.05 | 0.05 | 0.05 | 0.05 | 0.05 | 0.05 | 0.05 | 0.05 | 0.05 | 0.05 | 0.05 | 0.05 | 0.05 | 0.05 | 0.05 | 0.05 | 0.05 | 0.05 | 0.05 | 0.05 | 0.05 | 0.05 | 0.05 | 0.05 | 0.05 | 0.05 | 0.05 | 0.05 | 0.05 | 0.05 | 0.05 | 0.05 | 0.05 | 0.05 | 0.05 | 0.05 | 0.05 | 0.05 | 0.05 | 0.05 | 0.05 | 0.05 | 0.05 | 0.05 | 0.05 | 0.05 | 0.05 | 0.05 | 0.05 | 0.05 | 0.05 | 0.05 | 0.05 | 0.05 | 0.05 | 0.05 | 0.05 | 0.05 | 0.05 | 0.05 | 0.05 | 0.05 | 0.05 | 0.05 | 0.05 | 0.05 | 0.05 | 0.05 | 0.05 | 0.05 | 0.05 | 0.05 | 0.05 | 0.05 | 0.05 | 0.05 | 0.05 | 0.05 | 0.05 | 0.05 | 0.05 | 0.05 | 0.05 | 0.05 | 0.05 | 0.05 | 0.05 | 0.05 | 0.05 | 0.05 | 0.05 | 0.05 | 0.05 | 0.05 | 0.05 | 0.05 | 0.05 | 0.05 | 0.05 | 0.05 | 0.05 | 0.05 | 0.05 | 0.05 | 0.05 | 0.05 | 0.05 | 0.05 | 0.05 | 0.05 | 0.05 | 0.05 | 0.05 | 0.05 | 0.05 | 0.05 | 0.05 | 0.05 | 0.05 | 0.05 | 0.05 | 0.05 | 0.05
Efficiency rate of subsitution
Electricity | 0 | 0 | 0 | 0 | 0 | 0 | 0 | 0 | 0 | 0 | 0 | 0 | 0 | 0 | 0 | 0 | 0 | 0 | 0 | 0 | 0 | 0 | 0 | 0 | 0 | 0 | 0 | 0 | 0 | 0 | 0 | 0 | 0 | 0 | 0 | 0 | 0 | 0 | 0 | 0 | 0 | 0 | 0 | 0 | 0 | 0 | 0 | 0 | 0 | 0 | 0 | 0 | 0 | 0 | 0 | 0 | 0 | 0 | 0 | 0 | 0 | 0 | 0 | 0 | 0 | 0 | 0 | 0 | 0 | 0 | 0 | 0 | 0 | 0 | 0 | 0 | 0 | 0 | 0 | 0 | 0 | 0 | 0 | 0 | 0 | 0 | 0 | 0 | 0 | 0 | 0 | 0 | 0 | 0 | 0 | 0 | 0 | 0 | 0 | 0 | 0 | 0 | 0 | 0 | 0 | 0 | 0 | 0 | 0 | 0 | 0 | 0 | 0 | 0 | 0 | 0 | 0 | 0 | 0 | 0 | 0 | 0 | 0 | 0 | 0 | 0 | 0 | 0 | 0 | 0 | 0 | 0 | 0 | 0 | 0 | 0 | 0 | 0 | 0 | 0 | 0 | 0 | 0 | 0 | 0 | 0 | 0 | 0 | 0 | 0 | 0 | 0 | 0 | 0 | 0 | 0 | 0 | 0 | 0 | 0 | 0 | 0 | 0 | 0 | 0 | 0 | 0 | 0 | 0 | 0 | 0 | 0 | 0 | 0 | 0 | 0 | 0 | 0 | 0 | 0
Heat | 0 | 0 | 0 | 0 | 0 | 0 | 0 | 0 | 0 | 0 | 0 | 0 | 0 | 0 | 0 | 0 | 0 | 0 | 0 | 0 | 0 | 0 | 0 | 0 | 0 | 0 | 0 | 0 | 0 | 0 | 0 | 0 | 0 | 0 | 0 | 0 | 0 | 0 | 0 | 0 | 0 | 0 | 0 | 0 | 0 | 0 | 0 | 0 | 0 | 0 | 0 | 0 | 0 | 0 | 0 | 0 | 0 | 0 | 0 | 0 | 0 | 0 | 0 | 0 | 0 | 0 | 0 | 0 | 0 | 0 | 0 | 0 | 0 | 0 | 0 | 0 | 0 | 0 | 0 | 0 | 0 | 0 | 0 | 0 | 0 | 0 | 0 | 0 | 0 | 0 | 0 | 0 | 0 | 0 | 0 | 0 | 0 | 0 | 0 | 0 | 0 | 0 | 0 | 0 | 0 | 0 | 0 | 0 | 0 | 0 | 0 | 0 | 0 | 0 | 0 | 0 | 0 | 0 | 0 | 0 | 0 | 0 | 0 | 0 | 0 | 0 | 0 | 0 | 0 | 0 | 0 | 0 | 0 | 0 | 0 | 0 | 0 | 0 | 0 | 0 | 0 | 0 | 0 | 0 | 0 | 0 | 0 | 0 | 0 | 0 | 0 | 0 | 0 | 0 | 0 | 0 | 0 | 0 | 0 | 0 | 0 | 0 | 0 | 0 | 0 | 0 | 0 | 0 | 0 | 0 | 0 | 0 | 0 | 0 | 0 | 0 | 0 | 0 | 0 | 0
Liquids | 0 | 0 | 0 | 0 | 0 | 0 | 0 | 0 | 0 | 0 | 0 | 0 | 0 | 0 | 0 | 0 | 0 | 0 | 0 | 0 | 0 | 0 | 0 | 0 | 0 | 0 | 0 | 0 | 0 | 0 | 0 | 0 | 0 | 0 | 0 | 0 | 0 | 0 | 0 | 0 | 0 | 0 | 0 | 0 | 0 | 0 | 0 | 0 | 0 | 0 | 0 | 0 | 0 | 0 | 0 | 0 | 0 | 0 | 0 | 0 | 0 | 0 | 0 | 0 | 0 | 0 | 0 | 0 | 0 | 0 | 0 | 0 | 0 | 0 | 0 | 0 | 0 | 0 | 0 | 0 | 0 | 0 | 0 | 0 | 0 | 0 | 0 | 0 | 0 | 0 | 0 | 0 | 0 | 0 | 0 | 0 | 0 | 0 | 0 | 0 | 0 | 0 | 0 | 0 | 0 | 0 | 0 | 0 | 0 | 0 | 0 | 0 | 0 | 0 | 0 | 0 | 0 | 0 | 0 | 0 | 0 | 0 | 0 | 0 | 0 | 0 | 0 | 0 | 0 | 0 | 0 | 0 | 0 | 0 | 0 | 0 | 0 | 0 | 0 | 0 | 0 | 0 | 0 | 0 | 0 | 0 | 0 | 0 | 0 | 0 | 0 | 0 | 0 | 0 | 0 | 0 | 0 | 0 | 0 | 0 | 0 | 0 | 0 | 0 | 0 | 0 | 0 | 0 | 0 | 0 | 0 | 0 | 0 | 0 | 0 | 0 | 0 | 0 | 0 | 0
Gases | 0 | 0 | 0 | 0 | 0 | 0 | 0 | 0 | 0 | 0 | 0 | 0 | 0 | 0 | 0 | 0 | 0 | 0 | 0 | 0 | 0 | 0 | 0 | 0 | 0 | 0 | 0 | 0 | 0 | 0 | 0 | 0 | 0 | 0 | 0 | 0 | 0 | 0 | 0 | 0 | 0 | 0 | 0 | 0 | 0 | 0 | 0 | 0 | 0 | 0 | 0 | 0 | 0 | 0 | 0 | 0 | 0 | 0 | 0 | 0 | 0 | 0 | 0 | 0 | 0 | 0 | 0 | 0 | 0 | 0 | 0 | 0 | 0 | 0 | 0 | 0 | 0 | 0 | 0 | 0 | 0 | 0 | 0 | 0 | 0 | 0 | 0 | 0 | 0 | 0 | 0 | 0 | 0 | 0 | 0 | 0 | 0 | 0 | 0 | 0 | 0 | 0 | 0 | 0 | 0 | 0 | 0 | 0 | 0 | 0 | 0 | 0 | 0 | 0 | 0 | 0 | 0 | 0 | 0 | 0 | 0 | 0 | 0 | 0 | 0 | 0 | 0 | 0 | 0 | 0 | 0 | 0 | 0 | 0 | 0 | 0 | 0 | 0 | 0 | 0 | 0 | 0 | 0 | 0 | 0 | 0 | 0 | 0 | 0 | 0 | 0 | 0 | 0 | 0 | 0 | 0 | 0 | 0 | 0 | 0 | 0 | 0 | 0 | 0 | 0 | 0 | 0 | 0 | 0 | 0 | 0 | 0 | 0 | 0 | 0 | 0 | 0 | 0 | 0 | 0
Solids | 0 | 0 | 0 | 0 | 0 | 0 | 0 | 0 | 0 | 0 | 0 | 0 | 0 | 0 | 0 | 0 | 0 | 0 | 0 | 0 | 0 | 0 | 0 | 0 | 0 | 0 | 0 | 0 | 0 | 0 | 0 | 0 | 0 | 0 | 0 | 0 | 0 | 0 | 0 | 0 | 0 | 0 | 0 | 0 | 0 | 0 | 0 | 0 | 0 | 0 | 0 | 0 | 0 | 0 | 0 | 0 | 0 | 0 | 0 | 0 | 0 | 0 | 0 | 0 | 0 | 0 | 0 | 0 | 0 | 0 | 0 | 0 | 0 | 0 | 0 | 0 | 0 | 0 | 0 | 0 | 0 | 0 | 0 | 0 | 0 | 0 | 0 | 0 | 0 | 0 | 0 | 0 | 0 | 0 | 0 | 0 | 0 | 0 | 0 | 0 | 0 | 0 | 0 | 0 | 0 | 0 | 0 | 0 | 0 | 0 | 0 | 0 | 0 | 0 | 0 | 0 | 0 | 0 | 0 | 0 | 0 | 0 | 0 | 0 | 0 | 0 | 0 | 0 | 0 | 0 | 0 | 0 | 0 | 0 | 0 | 0 | 0 | 0 | 0 | 0 | 0 | 0 | 0 | 0 | 0 | 0 | 0 | 0 | 0 | 0 | 0 | 0 | 0 | 0 | 0 | 0 | 0 | 0 | 0 | 0 | 0 | 0 | 0 | 0 | 0 | 0 | 0 | 0 | 0 | 0 | 0 | 0 | 0 | 0 | 0 | 0 | 0 | 0 | 0 | 0
Minerals | bar: 2015 to 2016
Minerals recycling rates
Disaggregated by mineral (1) or common annual variation for all minerals (2)? |  |  | 2
Disaggregated by mineral (1):
In the target year: | Target year
Starting in the year: | Star year |  | Alternative technologies (RES elec & elec storage) | 2015: Rest of the economy
List of minerals | Aluminium (Al) | share | share in target year | 2015: share in target year
| Cadmium (Cd) | share | share in target year | 2015: share in target year
| Chromium (Cr) | share | share in target year | 2015: share in target year
| Copper (Cu) | share | share in target year | 2015: share in target year
| Galium (Ga) | share | share in target year | 2015: share in target year
| Indium (In) | share | share in target year | 2015: share in target year
| Iron (Fe) | share | share in target year | 2015: share in target year
| Lithium (Li) | share | share in target year | 2015: share in target year
| Magnesium (Mg) | share | share in target year | 2015: share in target year
| Manganese (Mn) | share | share in target year | 2015: share in target year
| Molybdenum (Mo) | share | share in target year | 2015: share in target year
| Nickel (Ni) | share | share in target year | 2015: share in target year
| Lead (Pb) | share | share in target year | 2015: share in target year
| Silver (Ag) | share | share in target year | 2015: share in target year
| Tin (Sn) | share | share in target year | 2015: share in target year
| Tellurium (Te) | share | share in target year | 2015: share in target year
| Titanium (Ti) | share | share in target year | 2015: share in target year
| Vanadium (V) | share | share in target year | 2015: share in target year
| Zinc (Zn) | share | share in target year | 2015: share in target year
Common annual variation for all minerals (2): |  | share
P recycling minerals Rest | annual recycling rate variation (%) | annual recycling rate for the rest of economy | start year P recycling minerals Rest | 2015: From the year:; 2016: start year recycling mineralsfor the rest of economy
P recycling minerals alternative technologies (RES elec & EV batteries) | annual recycling rate variation (%) | annual recycling rate alternative technologies | start year P recycling minerals alt technologies | 2015: From the year:; 2016: start year recycling minerals alternative technologies
Note on FP204: Iñigo: For the initial intensity, WIOD reports 0; however we have included the arbitrary low value "0.001" so this sector also reacts to potential energy scarcities.

## User defined
User defined scenario
Trend demand (all sectors)
P labor share 2050 | Dmnl | 0.52
P annual GDPpc growth rate select option | 0 | 0. SSP2 | 2
|  | 1. Timeseries | Year | 2015 | 2016 | 2017 | 2018 | 2019 | 2020 | 2021 | 2022 | 2023 | 2024 | 2025 | 2026 | 2027 | 2028 | 2029 | 2030 | 2031 | 2032 | 2033 | 2034 | 2035 | 2036 | 2037 | 2038 | 2039 | 2040 | 2041 | 2042 | 2043 | 2044 | 2045 | 2046 | 2047 | 2048 | 2049 | 2050 | 2051 | 2052 | 2053 | 2054 | 2055 | 2056 | 2057 | 2058 | 2059 | 2060 | 2061 | 2062 | 2063 | 2064 | 2065 | 2066 | 2067 | 2068 | 2069 | 2070 | 2071 | 2072 | 2073 | 2074 | 2075 | 2076 | 2077 | 2078 | 2079 | 2080 | 2081 | 2082 | 2083 | 2084 | 2085 | 2086 | 2087 | 2088 | 2089 | 2090 | 2091 | 2092 | 2093 | 2094 | 2095 | 2096 | 2097 | 2098 | 2099 | 2100
|  |  | 1/Year | 0.019 | 0.019 | 0.019 | 0.019 | 0.019 | 0.019 | 0.019 | 0.019 | 0.019 | 0.019 | 0.019 | 0.019 | 0.019 | 0.019 | 0.019 | 0.019 | 0.019 | 0.019 | 0.019 | 0.019 | 0.019 | 0.019 | 0.019 | 0.019 | 0.019 | 0.019 | 0.019 | 0.019 | 0.019 | 0.019 | 0.019 | 0.019 | 0.019 | 0.019 | 0.019 | 0.019 | 0.019 | 0.019 | 0.019 | 0.019 | 0.019 | 0.019 | 0.019 | 0.019 | 0.019 | 0.019 | 0.019 | 0.019 | 0.019 | 0.019 | 0.019 | 0.019 | 0.019 | 0.019 | 0.019 | 0.019 | 0.019 | 0.019 | 0.019 | 0.019 | 0.019 | 0.019 | 0.019 | 0.019 | 0.019 | 0.019 | 0.019 | 0.019 | 0.019 | 0.019 | 0.019 | 0.019 | 0.019 | 0.019 | 0.019 | 0.019 | 0.019 | 0.019 | 0.019 | 0.019 | 0.019 | 0.019 | 0.019 | 0.019 | 0.019 | 0.019
|  | 2. From customized year, set annual constant variation | From year: | 2015: 2020; 2016: Constant annual variation (1/Year):; 2017: 0.02
Population
P annual population growth rate select option | 0 | 0. Select SSP projection [write "SSPi", i:1...5] | 2
|  | 1. Timeseries | Year | 2015 | 2016 | 2017 | 2018 | 2019 | 2020 | 2021 | 2022 | 2023 | 2024 | 2025 | 2026 | 2027 | 2028 | 2029 | 2030 | 2031 | 2032 | 2033 | 2034 | 2035 | 2036 | 2037 | 2038 | 2039 | 2040 | 2041 | 2042 | 2043 | 2044 | 2045 | 2046 | 2047 | 2048 | 2049 | 2050 | 2051 | 2052 | 2053 | 2054 | 2055 | 2056 | 2057 | 2058 | 2059 | 2060 | 2061 | 2062 | 2063 | 2064 | 2065 | 2066 | 2067 | 2068 | 2069 | 2070 | 2071 | 2072 | 2073 | 2074 | 2075 | 2076 | 2077 | 2078 | 2079 | 2080 | 2081 | 2082 | 2083 | 2084 | 2085 | 2086 | 2087 | 2088 | 2089 | 2090 | 2091 | 2092 | 2093 | 2094 | 2095 | 2096 | 2097 | 2098 | 2099 | 2100 | 2101
|  |  | 1/Year | 0.0105 | 0.0102 | 0.01 | 0.0098 | 0.0096 | 0.0093 | 0.0091 | 0.0089 | 0.0087 | 0.0085 | 0.0082 | 0.008 | 0.0078 | 0.0076 | 0.0074 | 0.0073 | 0.0071 | 0.0069 | 0.0067 | 0.0065 | 0.0064 | 0.0062 | 0.006 | 0.0058 | 0.0057 | 0.0055 | 0.0053 | 0.0052 | 0.005 | 0.0048 | 0.0047 | 0.0045 | 0.0044 | 0.0042 | 0.004 | 0.0039 | 0.0037 | 0.0036 | 0.0035 | 0.0033 | 0.0032 | 0.0031 | 0.0029 | 0.0028 | 0.0027 | 0.0026 | 0.0025 | 0.0024 | 0.0023 | 0.0022 | 0.0021 | 0.002 | 0.002 | 0.0019 | 0.0018 | 0.0017 | 0.0017 | 0.0016 | 0.0015 | 0.0015 | 0.0014 | 0.0013 | 0.0013 | 0.0012 | 0.0012 | 0.0011 | 0.0011 | 0.001 | 0.001 | 0.0009 | 0.0009 | 0.0009 | 0.0008 | 0.0008 | 0.0008 | 0.0008 | 0.0007 | 0.0007 | 0.0007 | 0.0006 | 0.0006 | 0.0006 | 0.0006 | 0.0005 | 0.0005 | 0 | 0
|  | 2. From customized year, set annual constant variation | From year: | 2015: 2020; 2016: Constant annual variation (1/Year):; 2017: 0.02
Nuclear
Selection of nuclear scenario | 1. Constant power capacity at current levels |  | 1
2. No more nuclear installed, current capacity depreciates
3. Growth of nuclear power
| 4, Phase-out of nuclear power |  |  | 2015: P nuclear scen3-4 (%annual variation); 2016: 0%; 2017: start year nuclear variation scen3-4; 2018: 2020
Techno-ecological potential electric RES
max hydro | TWe | 1 |  | 2015: max potential PHS; 2016: TWe; 2017: 0.25
max PE geot-elec | TWth | 0.6
max oceanic | TWe | 0.05
max onshore wind | TWe | 1
max offshore wind | TWe | 0.25
max solar on land (PV and CSP) | Mha | 100
Projection electric RES
P hydro growth | vs past trends | 2.8% | Start year P growth RES elec | 2015: 2020
P geot-elec growth | vs past trends | 2.4%
P solid bioE-elec growth | vs past trends | 7.2%
P oceanic | annual growth% after 2020 | 4.8%
P onshore wind | annual growth% | 25.1% |  | 2015: P PHS; 2016: annual growth%; 2017: 2.3%
P wind offshore | annual growth% | 41%
P solar PV | annual growth% | 35% |  | 2015: P CSP; 2016: annual growth%; 2017: 29.5%
BioEnergy
P biofuels 2gen | annual growth% | 8% |  | 2015: evol biogas; 2016: vs past trends; 2017: 1
Additional land compet available for biofuels | Mha | 100 |  | 2015: Max biogas; 2016: EJ; 2017: 5
P biofuels 3gen | annual growth% | 8% |  | 2015: Max potential thermal BioE conventional; 2016: EJ/Year; 2017: 30
start year 3gen | Year | 2025 |  | 2015: Max NPP potential BioE residues for heat; 2016: EJ/Year; 2017: 25
Annual shift from 2gen to 3gen | Dmnl | 0.1
start year biofuels land marg | Year | 2020
P bioE residues for heat+elec | annual growth% | 8%
start year BioE residues for heat+elec | Year | 2020
P cellulosic biofuels | annual growth% | 8%
start year cellulosic biofuels | Year | 2025
share cellulosic biofuels vs BioE residues | Dmnl | 0.25
Waste
max waste | EJ | 4
P waste change | annual growth% | 0.04436
Techno-ecological potential RES for heat
FE solar thermal potential | EJ/Year | 22
Geot PE potential for heat TWth | TWth | 0.3
Projection RES for heat |  |  | P solar for heat | 2015: annual growth%; 2016: 12.7%
Start year P growth RES heat | Year | 2020 | P geothermal for heat | 2015: annual growth%; 2016: 7.6%
|  |  | P solid bioE for heat | 2015: annual growth%; 2016: 11.5%
Afforestation
Activate afforestation program (1=Y;0=N) | 0
Resources |  |  | Unlimited NRE? (1=Y;0=N) | 2015: 0
Oil | Separate conv and unconv oil? (1=Y;0=N) | 1 | Unlimited oil? (1=Y;0=N; "Unlimited NRE?" must be 0) | 2015: 0
Selection of conv oil curve | 1. Maggio12 middle |  | 2
2. Maggio12 High
3. Maggio12 Low
4. User defined in '139A'
Selection of unconv oil curve | 1. Mohr15 BG |  | 1
2. Mohr15 Low
3. Mohr15 High
4. User defined in '141A'
Selection of total oil curve | 1.Laherrère 2006 |  | 1
2.User defined in '143A'
Selection constraint extraction unconv oil | 1. User constant (annual growth%) | 4.5% | 1
2. User defined as function of time '161A'
Gas | Separate conv and unconv gas? (1=Y;0=N) | 0 | Unlimited gas? (1=Y;0=N; "Unlimited NRE?" must be 0) | 2015: 0
Selection of conv gas curve | 1. BG Mohr15 |  | 1
2. Low Mohr15
3. High Mohr15
4. User defined in '146A'
Selection of unconv gas curve | 1. Mohr15 BG |  | 1
2. Mohr15 Low
3. Mohr15 High
4. User defined in '148A'
Selection of total gas curve | 1.Laherrére10 |  | 1
2.Mohr12 BG
3.User defined in '150A'
Selection constraint extraction unconv gas | 1. User constant (annual growth%) | 8% | 1
2. User defined as function of time '163A'
Coal |  |  | Unlimited coal? (1=Y;0=N; "Unlimited NRE?" must be 0) | 2015: 0
Selection of coal curve | 1. Mohr12 high | 5. User defined in '153A' | 3
2. Mohr15 low
3. Mohr15 BG
4. Mohr15 high
Uranium |  |  | Unlimited uranium? (1=Y;0=N; "Unlimited NRE?" must be 0) | 2015: 0
Selection of uranium curve | 1.EWG13 |  | 2
2.Zittel12
3.User defined in '156A'
CTL |  |  | Crash programme CTL? (1=Y;0=N)
P CTL (annual growth%) | annual growth% | 15% | 1
GTL |  |  | Crash programme GTL? (1=Y;0=N)
P GTL (annual growth%) | annual growth% | 15% | 1
Climate |  |  |  | 2015: Other GHG emissions than CO2 emissions:
Climate model |  |  |  | 2015: Endogenous other GHG emissions? (1=Y; 0=N); 2016: 0
Climate Sensitivity | DegreesC | 2.9 |  | 2015: Exogenous other GHG emissions: selection of RCP; 2016: 1. RCP 2.6; 2017: 3
2. RCP 4.5
CC impacts |  |  |  | 2016: 3. RCP 6.0
Activate ELF? (1=Y;0=N) | Dmnl | 1 |  | 2016: 4. RCP 8.5
Warning: leaving fossil fuels in the ground* | bar: 2015 to 2016
Conventional oil | Start policy (Year) | 2015 | Total aggregated oil | 2015: Start policy (Year); 2016: 2015
| RURR to leave underground (as a share of RURR in 2015) | 0% | bar: 2016
Unconventional oil | Start policy (Year) | 2015 |  | 2015: RURR to leave underground (as a share of RURR in 2015); 2016: 0%
| RURR to leave underground (as a share of RURR in 2015) | 0% | bar: 2016
Conventional gas | Start policy (Year) | 2015 | Total aggregated gas | 2015: Start policy (Year); 2016: 2015
| RURR to leave underground (as a share of RURR in 2015) | 0% | bar: 2016
Unconventional gas | Start policy (Year) | 2015 |  | 2015: RURR to leave underground (as a share of RURR in 2015); 2016: 0%
| RURR to leave underground (as a share of RURR in 2015) | 0% | bar: 2016
Coal | Start policy (Year) | 2015
| RURR to leave underground (as a share of RURR in 2015) | 0%
*If oil is modeled at aggregated level (conventional + unconventional), then the restriction should be placed only for conventional oil. The same applies for gas.
USER MAX EXTRACTION TABLE | bar: 2015 to 2048
Type | share of unconv vs. Total extraction in 2050 (Dmnl) | URR (EJ) | bar: 2015 to 2049
Example: Maggio middle conv oil | - | 14500 | reserves | 2015: 0; 2016: 500; 2017: 1000; 2018: 1500; 2019: 2000; 2020: 2500; 2021: 3000; 2022: 3500; 2023: 4000; 2024: 4500; 2025: 5000; 2026: 5500; 2027: 6000; 2028: 6500; 2029: 7000; 2030: 7500; 2031: 8000; 2032: 8500; 2033: 9000; 2034: 9500; 2035: 10000; 2036: 10500; 2037: 11000; 2038: 11500; 2039: 12000; 2040: 12500; 2041: 13000; 2042: 13500; 2043: 14000; 2044: 14500
|  |  | max extraction | 2015: 0; 2016: 29.4861; 2017: 56.0597; 2018: 77; 2019: 94.7098; 2020: 111.198; 2021: 124.131; 2022: 136.26; 2023: 147.073; 2024: 154.041; 2025: 160.5; 2026: 165.566; 2027: 167.496; 2028: 169.176; 2029: 169.474; 2030: 169.474; 2031: 169.474; 2032: 169.474; 2033: 169.474; 2034: 169.474; 2035: 169.474; 2036: 169.474; 2037: 169.474; 2038: 169.474; 2039: 169.474; 2040: 169.474; 2041: 169.474; 2042: 169.474; 2043: 169.474; 2044: 169.474
OIL | bar: 2015 to 2048
User defined conv oil | - | 14500 | reserves | 2015: 0; 2016: 500; 2017: 1000; 2018: 1500; 2019: 2000; 2020: 2500; 2021: 3000; 2022: 3500; 2023: 4000; 2024: 4500; 2025: 5000; 2026: 5500; 2027: 6000; 2028: 6500; 2029: 7000; 2030: 7500; 2031: 8000; 2032: 8500; 2033: 9000; 2034: 9500; 2035: 10000; 2036: 10500; 2037: 11000; 2038: 11500; 2039: 12000; 2040: 12500; 2041: 13000; 2042: 13500; 2043: 14000; 2044: 14500
|  |  | max extraction | 2015: 0; 2016: 29.4861; 2017: 56.0597; 2018: 77; 2019: 94.7098; 2020: 111.198; 2021: 124.131; 2022: 136.26; 2023: 147.073; 2024: 154.041; 2025: 160.5; 2026: 165.566; 2027: 167.496; 2028: 169.176; 2029: 169.474; 2030: 169.474; 2031: 169.474; 2032: 169.474; 2033: 169.474; 2034: 169.474; 2035: 169.474; 2036: 169.474; 2037: 169.474; 2038: 169.474; 2039: 169.474; 2040: 169.474; 2041: 169.474; 2042: 169.474; 2043: 169.474; 2044: 169.474
User defined unconv oil | - | 14500 | reserves | 2015: 0; 2016: 500; 2017: 1000; 2018: 1500; 2019: 2000; 2020: 2500; 2021: 3000; 2022: 3500; 2023: 4000; 2024: 4500; 2025: 5000; 2026: 5500; 2027: 6000; 2028: 6500; 2029: 7000; 2030: 7500; 2031: 8000; 2032: 8500; 2033: 9000; 2034: 9500; 2035: 10000; 2036: 10500; 2037: 11000; 2038: 11500; 2039: 12000; 2040: 12500; 2041: 13000; 2042: 13500; 2043: 14000; 2044: 14500
|  |  | max extraction | 2015: 0; 2016: 29.4861; 2017: 56.0597; 2018: 77; 2019: 94.7098; 2020: 111.198; 2021: 124.131; 2022: 136.26; 2023: 147.073; 2024: 154.041; 2025: 160.5; 2026: 165.566; 2027: 167.496; 2028: 169.176; 2029: 169.474; 2030: 169.474; 2031: 169.474; 2032: 169.474; 2033: 169.474; 2034: 169.474; 2035: 169.474; 2036: 169.474; 2037: 169.474; 2038: 169.474; 2039: 169.474; 2040: 169.474; 2041: 169.474; 2042: 169.474; 2043: 169.474; 2044: 169.474
User defined total oil | 50% | 14500 | reserves | 2015: 0; 2016: 500; 2017: 1000; 2018: 1500; 2019: 2000; 2020: 2500; 2021: 3000; 2022: 3500; 2023: 4000; 2024: 4500; 2025: 5000; 2026: 5500; 2027: 6000; 2028: 6500; 2029: 7000; 2030: 7500; 2031: 8000; 2032: 8500; 2033: 9000; 2034: 9500; 2035: 10000; 2036: 10500; 2037: 11000; 2038: 11500; 2039: 12000; 2040: 12500; 2041: 13000; 2042: 13500; 2043: 14000; 2044: 14500
|  |  | max extraction | 2015: 0; 2016: 29.4861; 2017: 56.0597; 2018: 77; 2019: 94.7098; 2020: 111.198; 2021: 124.131; 2022: 136.26; 2023: 147.073; 2024: 154.041; 2025: 160.5; 2026: 165.566; 2027: 167.496; 2028: 169.176; 2029: 169.474; 2030: 169.474; 2031: 169.474; 2032: 169.474; 2033: 169.474; 2034: 169.474; 2035: 169.474; 2036: 169.474; 2037: 169.474; 2038: 169.474; 2039: 169.474; 2040: 169.474; 2041: 169.474; 2042: 169.474; 2043: 169.474; 2044: 169.474
GAS | bar: 2015 to 2048
User defined conv gas | - | 14500 | reserves | 2015: 0; 2016: 500; 2017: 1000; 2018: 1500; 2019: 2000; 2020: 2500; 2021: 3000; 2022: 3500; 2023: 4000; 2024: 4500; 2025: 5000; 2026: 5500; 2027: 6000; 2028: 6500; 2029: 7000; 2030: 7500; 2031: 8000; 2032: 8500; 2033: 9000; 2034: 9500; 2035: 10000; 2036: 10500; 2037: 11000; 2038: 11500; 2039: 12000; 2040: 12500; 2041: 13000; 2042: 13500; 2043: 14000; 2044: 14500
|  |  | max extraction | 2015: 0; 2016: 29.4861; 2017: 56.0597; 2018: 77; 2019: 94.7098; 2020: 111.198; 2021: 124.131; 2022: 136.26; 2023: 147.073; 2024: 154.041; 2025: 160.5; 2026: 165.566; 2027: 167.496; 2028: 169.176; 2029: 169.474; 2030: 169.474; 2031: 169.474; 2032: 169.474; 2033: 169.474; 2034: 169.474; 2035: 169.474; 2036: 169.474; 2037: 169.474; 2038: 169.474; 2039: 169.474; 2040: 169.474; 2041: 169.474; 2042: 169.474; 2043: 169.474; 2044: 169.474
User defined unconv gas | - | 14500 | reserves | 2015: 0; 2016: 500; 2017: 1000; 2018: 1500; 2019: 2000; 2020: 2500; 2021: 3000; 2022: 3500; 2023: 4000; 2024: 4500; 2025: 5000; 2026: 5500; 2027: 6000; 2028: 6500; 2029: 7000; 2030: 7500; 2031: 8000; 2032: 8500; 2033: 9000; 2034: 9500; 2035: 10000; 2036: 10500; 2037: 11000; 2038: 11500; 2039: 12000; 2040: 12500; 2041: 13000; 2042: 13500; 2043: 14000; 2044: 14500
|  |  | max extraction | 2015: 0; 2016: 29.4861; 2017: 56.0597; 2018: 77; 2019: 94.7098; 2020: 111.198; 2021: 124.131; 2022: 136.26; 2023: 147.073; 2024: 154.041; 2025: 160.5; 2026: 165.566; 2027: 167.496; 2028: 169.176; 2029: 169.474; 2030: 169.474; 2031: 169.474; 2032: 169.474; 2033: 169.474; 2034: 169.474; 2035: 169.474; 2036: 169.474; 2037: 169.474; 2038: 169.474; 2039: 169.474; 2040: 169.474; 2041: 169.474; 2042: 169.474; 2043: 169.474; 2044: 169.474
User defined total gas | 50% | 14500 | reserves | 2015: 0; 2016: 500; 2017: 1000; 2018: 1500; 2019: 2000; 2020: 2500; 2021: 3000; 2022: 3500; 2023: 4000; 2024: 4500; 2025: 5000; 2026: 5500; 2027: 6000; 2028: 6500; 2029: 7000; 2030: 7500; 2031: 8000; 2032: 8500; 2033: 9000; 2034: 9500; 2035: 10000; 2036: 10500; 2037: 11000; 2038: 11500; 2039: 12000; 2040: 12500; 2041: 13000; 2042: 13500; 2043: 14000; 2044: 14500
|  |  | max extraction | 2015: 0; 2016: 29.4861; 2017: 56.0597; 2018: 77; 2019: 94.7098; 2020: 111.198; 2021: 124.131; 2022: 136.26; 2023: 147.073; 2024: 154.041; 2025: 160.5; 2026: 165.566; 2027: 167.496; 2028: 169.176; 2029: 169.474; 2030: 169.474; 2031: 169.474; 2032: 169.474; 2033: 169.474; 2034: 169.474; 2035: 169.474; 2036: 169.474; 2037: 169.474; 2038: 169.474; 2039: 169.474; 2040: 169.474; 2041: 169.474; 2042: 169.474; 2043: 169.474; 2044: 169.474
COAL | bar: 2015 to 2048
User defined coal | - | 14500 | reserves | 2015: 0; 2016: 500; 2017: 1000; 2018: 1500; 2019: 2000; 2020: 2500; 2021: 3000; 2022: 3500; 2023: 4000; 2024: 4500; 2025: 5000; 2026: 5500; 2027: 6000; 2028: 6500; 2029: 7000; 2030: 7500; 2031: 8000; 2032: 8500; 2033: 9000; 2034: 9500; 2035: 10000; 2036: 10500; 2037: 11000; 2038: 11500; 2039: 12000; 2040: 12500; 2041: 13000; 2042: 13500; 2043: 14000; 2044: 14500
|  |  | max extraction | 2015: 0; 2016: 29.4861; 2017: 56.0597; 2018: 77; 2019: 94.7098; 2020: 111.198; 2021: 124.131; 2022: 136.26; 2023: 147.073; 2024: 154.041; 2025: 160.5; 2026: 165.566; 2027: 167.496; 2028: 169.176; 2029: 169.474; 2030: 169.474; 2031: 169.474; 2032: 169.474; 2033: 169.474; 2034: 169.474; 2035: 169.474; 2036: 169.474; 2037: 169.474; 2038: 169.474; 2039: 169.474; 2040: 169.474; 2041: 169.474; 2042: 169.474; 2043: 169.474; 2044: 169.474
URANIUM | bar: 2015 to 2048
User defined uranium | - | 14500 | reserves | 2015: 0; 2016: 500; 2017: 1000; 2018: 1500; 2019: 2000; 2020: 2500; 2021: 3000; 2022: 3500; 2023: 4000; 2024: 4500; 2025: 5000; 2026: 5500; 2027: 6000; 2028: 6500; 2029: 7000; 2030: 7500; 2031: 8000; 2032: 8500; 2033: 9000; 2034: 9500; 2035: 10000; 2036: 10500; 2037: 11000; 2038: 11500; 2039: 12000; 2040: 12500; 2041: 13000; 2042: 13500; 2043: 14000; 2044: 14500
|  |  | max extraction | 2015: 0; 2016: 29.4861; 2017: 56.0597; 2018: 77; 2019: 94.7098; 2020: 111.198; 2021: 124.131; 2022: 136.26; 2023: 147.073; 2024: 154.041; 2025: 160.5; 2026: 165.566; 2027: 167.496; 2028: 169.176; 2029: 169.474; 2030: 169.474; 2031: 169.474; 2032: 169.474; 2033: 169.474; 2034: 169.474; 2035: 169.474; 2036: 169.474; 2037: 169.474; 2038: 169.474; 2039: 169.474; 2040: 169.474; 2041: 169.474; 2042: 169.474; 2043: 169.474; 2044: 169.474
USER GROWTH UNCONV FUEL TABLE | bar: 2015 to 2048
Unconv oil | year | 2010 | 2015 | 2020 | 2025 | 2030 | 2035 | 2040 | 2045 | 2050 | 2055 | 2060 | 2065 | 2070 | 2075 | 2080 | 2085 | 2090 | 2095 | 2100
growth% | bar: 2010 to 2100
Unconv gas | year | 2010 | 2015 | 2020 | 2025 | 2030 | 2035 | 2040 | 2045 | 2050 | 2055 | 2060 | 2065 | 2070 | 2075 | 2080 | 2085 | 2090 | 2095 | 2100
| growth% | 20% | 19% | 18% | 17% | 16% | 15% | 14% | 13% | 12% | 11% | 10% | 9% | 8% | 7% | 6% | 5% | 4% | 3% | 2%
Policies to reduce oil contribution in heat and electricity linearly | bar: 2010
Phase-out oil for electricity? (1: YES; 0: constant current share) | Dmnl | 2010: 0; 2015: start year policy phase-out oil for electricity; 2020: 2020; 2025: target year policy phase-out oil for electricity; 2030: 2030; 2035: Share in target year oil for elec; 2040: 0
Phase-out oil for heat? (1: YES; 0: constant current share) | Dmnl | 2010: 0; 2015: start year policy phase-out oil for heat; 2020: 2020; 2025: target year policy phase-out oil for heat; 2030: 2030; 2035: Share in target year oil for heat; 2040: 0
Transportation | bar: 2010
Activate policy HOUSEHOLDS transport | Dmnl | bar: 2010
Activate policy INLAND transport | Dmnl | bar: 2010
T ini policy HOUSEHOLDS vehcicles | Year | 2010: 2020
T fin policy HOUSEHOLD vehicles | Year | 2010: 2050
T ini policy INLAND transp vehicles | Year | 2010: 2020
T fin policy INLAND transp vehicles | Year | 2010: 2050
Households transport policies, desired share of each vehicle in T fin relative to its type (2w or 4w) (alternative 4wheelers policies must add <=1, 2wheeler electric policy must be<=1) | bar: 2010
Policy electric household 4wheeler vehicle Tfin | Dmnl | 2010: 0.0064; 2015: TYPES OF HOUSEHOLD VEHICLES
Policy hybrid household 4w vehicle Tfin | Dmnl | 2010: 0.0108; 2015: 4wheeler electric= batery electric vehicles+plug in hybrids
Policy gas household vehicle 4w Tfin | Dmnl | 2010: 0.1489; 2015: 4wheeler hybrid= non plug in hybrids
Policy electric 2wheeler h. Tfin | Dmnl | 2010: 0.9254; 2015: 4wheeler gas= natural gas and LPG vehicles
Policy change to 2wheeler h. Tfin | Dmnl | 2010: 0.3325; 2015: 2wheeler elec= electric 2 and 2 wheelers
Inland transport sector policies, desired share of each alternative vehicle in T fin relative to its type (HV, LV, bus, train) |  | 2010: (alternative policies must add <=1 for each type of vehicle)
Policy hybrid HV Tfin | Dmnl | 2010: 0.00045; 2015: TYPES OF INLAND TRANSPORT SECTOR VEHICLES
Policy gas HV Tfin | Dmnl | 2010: 0.00045; 2015: HV= heavy vehicles
Policy electric LV Tfin | Dmnl | 2010: 0.00074; 2015: LV= light cargo vehicles
Policy hybrid LV Tfin | Dmnl | 2010: 0.00036; 2015: bus= buses and coaches (urban and non urban)
Policy gas LV Tfin | Dmnl | 2010: 0.01597; 2015: trains= all railway vehicles
Policy electric bus Tfin | Dmnl | 2010: 0
Policy hybrid bus Tfin | Dmnl | 2010: 0; 2015: Clasitfications based on 'International Energy Agency (2016), Energy Technology Perspectives 2016, OECD/IEA, Paris'
Policy gas bus Tfin | Dmnl | 2010: 0
Policy electric train Tfin | Dmnl | 2010: 0.2
Sectoral final energy intensities by final fuel
INSTRUCTIONS ON THE USE OF THE PANEL | bar: 2010 to 2065
The evolution of sectoral energy intensities by final fuel can be projected individually for each sector or globally (for all sectors the same efficiency improvements). Select 1/0 in "Sectors(1)/Global (0)". Households is always considered separately. | bar: 2010 to 2065
The bottom-up approach is activated with "1" on the rigth of the name of the sector (currently only available in Inland transport)(DL245). By default the TD approach is used. | bar: 2010 to 2065
By default, the historical mean rate of sectoral final energy intensity by final fuel is considered. But this rate can be changed by the user for each scenario, different levels of efficiency improvement targets are available. | bar: 2010 to 2065
"Start year policy" refers to the year from which the historical rates are modified. "Speed policy" refers to the implementation speed of the policy. It could be rapid (1), medium (2) low(3) trends. "Maximun yearly change aceleration of energy intensity improvements" refers to the maximum allowed yearly rate by sector (Improvements of efficiency). In the case of replacement of final energy sources by other final sources, the "efficiency rate of substitution" for each combination of final fuels must be specified. A "minimum faction of this source" as well as a maximum yearly change between sources "Max yearly change between sources" should be specified. For example, if an internal combustion car is replaced by an electric car, the efficiency rate is 1/3 (i.e. for every EJ of diesel/gasoline saved, 0.33 EJ of electricity are consumed). | bar: 2010 to 2065
Constant final energy intensities? (Y=1; N=0) | Dmnl | 2010: 0
Min energy intensity vs initial | Dmnl | 2010: 0.3
Sectors(1)/Global (0) | 0
ENERGY INTENSITIES | Agriculture, Hunting, Forestry and Fishing | 2030: Mining and Quarrying; 2055: Food, Beverages and Tobacco; 2080: Textiles and Textile Products | Leather, Leather and Footwear |  |  |  |  | Wood and Products of Wood and Cork |  |  |  |  | Pulp, Paper, Paper , Printing and Publishing |  |  |  |  | Coke, Refined Petroleum and Nuclear Fuel |  |  |  |  | Chemicals and Chemical Products |  |  |  |  | Rubber and Plastics |  |  |  |  | Other Non-Metallic Mineral |  |  |  |  | Basic Metals and Fabricated Metal |  |  |  |  | Machinery, Nec |  |  |  |  | Electrical and Optical Equipment |  |  |  |  | Transport Equipment |  |  |  |  | Manufacturing, Nec; Recycling |  |  |  |  | Electricity, Gas and Water Supply |  |  |  |  | Construction |  |  |  |  | Sale, Maintenance and Repair of Motor Vehicles and Motorcycles; Retail Sale of Fuel |  |  |  |  | Wholesale Trade and Commission Trade, Except of Motor Vehicles and Motorcycles |  |  |  |  | Retail Trade, Except of Motor Vehicles and Motorcycles; Repair of Household Goods |  |  |  |  | Hotels and Restaurants |  |  |  |  | Inland Transport |  |  | Activate bottom-up approach (Y=1;N=0) | 1 | Water Transport |  |  |  |  | Air Transport |  |  |  |  | Other Supporting and Auxiliary Transport Activities; Activities of Travel Agencies |  |  |  |  | Post and Telecommunications |  |  |  |  | Financial Intermediation |  |  |  |  | Real Estate Activities |  |  |  |  | Renting of M&Eq and Other Business Activities |  |  |  |  | Public Admin and Defence; Compulsory Social Security |  |  |  |  | Education |  |  |  |  | Health and Social Work |  |  |  |  | Other Community, Social and Personal Services |  |  |  |  | Private Households with Employed Persons |  |  |  |  | Final consumption expenditure by households
| Electricity | Heat | Liquids | Gases | Solids | Electricity | Heat | Liquids | Gases | Solids | Electricity | Heat | Liquids | Gases | Solids | Electricity | Heat | Liquids | Gases | Solids | Electricity | Heat | Liquids | Gases | Solids | Electricity | Heat | Liquids | Gases | Solids | Electricity | Heat | Liquids | Gases | Solids | Electricity | Heat | Liquids | Gases | Solids | Electricity | Heat | Liquids | Gases | Solids | Electricity | Heat | Liquids | Gases | Solids | Electricity | Heat | Liquids | Gases | Solids | Electricity | Heat | Liquids | Gases | Solids | Electricity | Heat | Liquids | Gases | Solids | Electricity | Heat | Liquids | Gases | Solids | Electricity | Heat | Liquids | Gases | Solids | Electricity | Heat | Liquids | Gases | Solids | Electricity | Heat | Liquids | Gases | Solids | Electricity | Heat | Liquids | Gases | Solids | Electricity | Heat | Liquids | Gases | Solids | Electricity | Heat | Liquids | Gases | Solids | Electricity | Heat | Liquids | Gases | Solids | Electricity | Heat | Liquids | Gases | Solids | Electricity | Heat | Liquids | Gases | Solids | Electricity | Heat | Liquids | Gases | Solids | Electricity | Heat | Liquids | Gases | Solids | Electricity | Heat | Liquids | Gases | Solids | Electricity | Heat | Liquids | Gases | Solids | Electricity | Heat | Liquids | Gases | Solids | Electricity | Heat | Liquids | Gases | Solids | Electricity | Heat | Liquids | Gases | Solids | Electricity | Heat | Liquids | Gases | Solids | Electricity | Heat | Liquids | Gases | Solids | Electricity | Heat | Liquids | Gases | Solids | Electricity | Heat | Liquids | Gases | Solids | Electricity | Heat | Liquids | Gases | Solids | Electricity | Heat | Liquids | Gases | Solids
Improvement of efficiency policies
Start year policy | 0 | 0 | 0 | 0 | 0 | 0 | 0 | 0 | 0 | 0 | 0 | 0 | 0 | 0 | 0 | 0 | 0 | 0 | 0 | 0 | 0 | 0 | 0 | 0 | 0 | 0 | 0 | 0 | 0 | 0 | 0 | 0 | 0 | 0 | 0 | 0 | 0 | 0 | 0 | 0 | 0 | 0 | 0 | 0 | 0 | 0 | 0 | 0 | 0 | 0 | 0 | 0 | 0 | 0 | 0 | 0 | 0 | 0 | 0 | 0 | 0 | 0 | 0 | 0 | 0 | 0 | 0 | 0 | 0 | 0 | 0 | 0 | 0 | 0 | 0 | 0 | 0 | 0 | 0 | 0 | 0 | 0 | 0 | 0 | 0 | 0 | 0 | 0 | 0 | 0 | 0 | 0 | 0 | 0 | 0 | 0 | 0 | 0 | 0 | 0 | 0 | 0 | 0 | 0 | 0 | 0 | 0 | 0 | 0 | 0 | 0 | 0 | 0 | 0 | 0 | 0 | 0 | 0 | 0 | 0 | 0 | 0 | 0 | 0 | 0 | 0 | 0 | 0 | 0 | 0 | 0 | 0 | 0 | 0 | 0 | 0 | 0 | 0 | 0 | 0 | 0 | 0 | 0 | 0 | 0 | 0 | 0 | 0 | 0 | 0 | 0 | 0 | 0 | 0 | 0 | 0 | 0 | 0 | 0 | 0 | 0 | 0 | 0 | 0 | 0 | 0 | 0 | 0 | 0 | 0 | 0 | 0 | 0 | 0 | 0 | 0 | 0 | 0 | 0 | 0
Speed policy | 0 | 0 | 0 | 0 | 0 | 0 | 0 | 0 | 0 | 0 | 0 | 0 | 0 | 0 | 0 | 0 | 0 | 0 | 0 | 0 | 0 | 0 | 0 | 0 | 0 | 0 | 0 | 0 | 0 | 0 | 0 | 0 | 0 | 0 | 0 | 0 | 0 | 0 | 0 | 0 | 0 | 0 | 0 | 0 | 0 | 0 | 0 | 0 | 0 | 0 | 0 | 0 | 0 | 0 | 0 | 0 | 0 | 0 | 0 | 0 | 0 | 0 | 0 | 0 | 0 | 0 | 0 | 0 | 0 | 0 | 0 | 0 | 0 | 0 | 0 | 0 | 0 | 0 | 0 | 0 | 0 | 0 | 0 | 0 | 0 | 0 | 0 | 0 | 0 | 0 | 0 | 0 | 0 | 0 | 0 | 0 | 0 | 0 | 0 | 0 | 0 | 0 | 0 | 0 | 0 | 0 | 0 | 0 | 0 | 0 | 0 | 0 | 0 | 0 | 0 | 0 | 0 | 0 | 0 | 0 | 0 | 0 | 0 | 0 | 0 | 0 | 0 | 0 | 0 | 0 | 0 | 0 | 0 | 0 | 0 | 0 | 0 | 0 | 0 | 0 | 0 | 0 | 0 | 0 | 0 | 0 | 0 | 0 | 0 | 0 | 0 | 0 | 0 | 0 | 0 | 0 | 0 | 0 | 0 | 0 | 0 | 0 | 0 | 0 | 0 | 0 | 0 | 0 | 0 | 0 | 0 | 0 | 0 | 0 | 0 | 0 | 0 | 0 | 0 | 0
Maximun yearly aceleration of energy intensity improvement | 0.01 | 0.01 | 0.01 | 0.01 | 0.01 | 0.01 | 0.01 | 0.01 | 0.01 | 0.01 | 0.01 | 0.01 | 0.01 | 0.01 | 0.01 | 0.01 | 0.01 | 0.01 | 0.01 | 0.01 | 0.01 | 0.01 | 0.01 | 0.01 | 0.01 | 0.01 | 0.01 | 0.01 | 0.01 | 0.01 | 0.01 | 0.01 | 0.01 | 0.01 | 0.01 | 0.01 | 0.01 | 0.01 | 0.01 | 0.01 | 0.01 | 0.01 | 0.01 | 0.01 | 0.01 | 0.01 | 0.01 | 0.01 | 0.01 | 0.01 | 0.01 | 0.01 | 0.01 | 0.01 | 0.01 | 0.01 | 0.01 | 0.01 | 0.01 | 0.01 | 0.01 | 0.01 | 0.01 | 0.01 | 0.01 | 0.01 | 0.01 | 0.01 | 0.01 | 0.01 | 0.01 | 0.01 | 0.01 | 0.01 | 0.01 | 0.01 | 0.01 | 0.01 | 0.01 | 0.01 | 0.01 | 0.01 | 0.01 | 0.01 | 0.01 | 0.01 | 0.01 | 0.01 | 0.01 | 0.01 | 0.01 | 0.01 | 0.01 | 0.01 | 0.01 | 0.01 | 0.01 | 0.01 | 0.01 | 0.01 | 0.01 | 0.01 | 0.01 | 0.01 | 0.01 | 0.01 | 0.01 | 0.01 | 0.01 | 0.01 | 0.01 | 0.01 | 0.01 | 0.01 | 0.01 | 0.01 | 0.01 | 0.01 | 0.01 | 0.01 | 0.01 | 0.01 | 0.01 | 0.01 | 0.01 | 0.01 | 0.01 | 0.01 | 0.01 | 0.01 | 0.01 | 0.01 | 0.01 | 0.01 | 0.01 | 0.01 | 0.01 | 0.01 | 0.01 | 0.01 | 0.01 | 0.01 | 0.01 | 0.01 | 0.01 | 0.01 | 0.01 | 0.01 | 0.01 | 0.01 | 0.01 | 0.01 | 0.01 | 0.01 | 0.01 | 0.01 | 0.01 | 0.01 | 0.01 | 0.01 | 0.01 | 0.01 | 0.01 | 0.01 | 0.01 | 0.01 | 0.01 | 0.01 | 0.01 | 0.01 | 0.01 | 0.01 | 0.01 | 0.01 | 0.01 | 0.01 | 0.01 | 0.01 | 0.01 | 0.01
Technological change in final sources | 0 | 0 | 0 | 0 | 0 | 0 | 0 | 0 | 0 | 0 | 0 | 0 | 0 | 0 | 0 | 0 | 0 | 0 | 0 | 0 | 0 | 0 | 0 | 0 | 0 | 0 | 0 | 0 | 0 | 0 | 0 | 0 | 0 | 0 | 0 | 0 | 0 | 0 | 0 | 0 | 0 | 0 | 0 | 0 | 0 | 0 | 0 | 0 | 0 | 0 | 0 | 0 | 0 | 0 | 0 | 0 | 0 | 0 | 0 | 0 | 0 | 0 | 0 | 0 | 0 | 0 | 0 | 0 | 0 | 0 | 0 | 0 | 0 | 0 | 0 | 0 | 0 | 0 | 0 | 0 | 0 | 0 | 0 | 0 | 0 | 0 | 0 | 0 | 0 | 0 | 0 | 0 | 0 | 0 | 0 | 0 | 0 | 0 | 0 | 0 | 0 | 0 | 0 | 0 | 0 | 0 | 0 | 0 | 0 | 0 | 0 | 0 | 0 | 0 | 0 | 0 | 0 | 0 | 0 | 0 | 0 | 0 | 0 | 0 | 0 | 0 | 0 | 0 | 0 | 0 | 0 | 0 | 0 | 0 | 0 | 0 | 0 | 0 | 0 | 0 | 0 | 0 | 0 | 0 | 0 | 0 | 0 | 0 | 0 | 0 | 0 | 0 | 0 | 0 | 0 | 0 | 0 | 0 | 0 | 0 | 0 | 0 | 0 | 0 | 0 | 0 | 0 | 0 | 0 | 0 | 0 | 0 | 0 | 0 | 0 | 0 | 0 | 0 | 0 | 0
Start year policy | 0 | 0 | 0 | 0 | 0 | 0 | 0 | 0 | 0 | 0 | 0 | 0 | 0 | 0 | 0 | 0 | 0 | 0 | 0 | 0 | 0 | 0 | 0 | 0 | 0 | 0 | 0 | 0 | 0 | 0 | 0 | 0 | 0 | 0 | 0 | 0 | 0 | 0 | 0 | 0 | 0 | 0 | 0 | 0 | 0 | 0 | 0 | 0 | 0 | 0 | 0 | 0 | 0 | 0 | 0 | 0 | 0 | 0 | 0 | 0 | 0 | 0 | 0 | 0 | 0 | 0 | 0 | 0 | 0 | 0 | 0 | 0 | 0 | 0 | 0 | 0 | 0 | 0 | 0 | 0 | 0 | 0 | 0 | 0 | 0 | 0 | 0 | 0 | 0 | 0 | 0 | 0 | 0 | 0 | 0 | 0 | 0 | 0 | 0 | 0 | 0 | 0 | 0 | 0 | 0 | 0 | 0 | 0 | 0 | 0 | 0 | 0 | 0 | 0 | 0 | 0 | 0 | 0 | 0 | 0 | 0 | 0 | 0 | 0 | 0 | 0 | 0 | 0 | 0 | 0 | 0 | 0 | 0 | 0 | 0 | 0 | 0 | 0 | 0 | 0 | 0 | 0 | 0 | 0 | 0 | 0 | 0 | 0 | 0 | 0 | 0 | 0 | 0 | 0 | 0 | 0 | 0 | 0 | 0 | 0 | 0 | 0 | 0 | 0 | 0 | 0 | 0 | 0 | 0 | 0 | 0 | 0 | 0 | 0 | 0 | 0 | 0 | 0 | 0 | 0
Speed policy | 0 | 0 | 0 | 0 | 0 | 0 | 0 | 0 | 0 | 0 | 0 | 0 | 0 | 0 | 0 | 0 | 0 | 0 | 0 | 0 | 0 | 0 | 0 | 0 | 0 | 0 | 0 | 0 | 0 | 0 | 0 | 0 | 0 | 0 | 0 | 0 | 0 | 0 | 0 | 0 | 0 | 0 | 0 | 0 | 0 | 0 | 0 | 0 | 0 | 0 | 0 | 0 | 0 | 0 | 0 | 0 | 0 | 0 | 0 | 0 | 0 | 0 | 0 | 0 | 0 | 0 | 0 | 0 | 0 | 0 | 0 | 0 | 0 | 0 | 0 | 0 | 0 | 0 | 0 | 0 | 0 | 0 | 0 | 0 | 0 | 0 | 0 | 0 | 0 | 0 | 0 | 0 | 0 | 0 | 0 | 0 | 0 | 0 | 0 | 0 | 0 | 0 | 0 | 0 | 0 | 0 | 0 | 0 | 0 | 0 | 0 | 0 | 0 | 0 | 0 | 0 | 0 | 0 | 0 | 0 | 0 | 0 | 0 | 0 | 0 | 0 | 0 | 0 | 0 | 0 | 0 | 0 | 0 | 0 | 0 | 0 | 0 | 0 | 0 | 0 | 0 | 0 | 0 | 0 | 0 | 0 | 0 | 0 | 0 | 0 | 0 | 0 | 0 | 0 | 0 | 0 | 0 | 0 | 0 | 0 | 0 | 0 | 0 | 0 | 0 | 0 | 0 | 0 | 0 | 0 | 0 | 0 | 0 | 0 | 0 | 0 | 0 | 0 | 0 | 0
Minimum fraction of this source | 0 | 0 | 0 | 0 | 0 | 0 | 0 | 0 | 0 | 0 | 0 | 0 | 0 | 0 | 0 | 0 | 0 | 0 | 0 | 0 | 0 | 0 | 0 | 0 | 0 | 0 | 0 | 0 | 0 | 0 | 0 | 0 | 0 | 0 | 0 | 0 | 0 | 0 | 0 | 0 | 0 | 0 | 0 | 0 | 0 | 0 | 0 | 0 | 0 | 0 | 0 | 0 | 0 | 0 | 0 | 0 | 0 | 0 | 0 | 0 | 0 | 0 | 0 | 0 | 0 | 0 | 0 | 0 | 0 | 0 | 0 | 0 | 0 | 0 | 0 | 0 | 0 | 0 | 0 | 0 | 0 | 0 | 0 | 0 | 0 | 0 | 0 | 0 | 0 | 0 | 0 | 0 | 0 | 0 | 0 | 0 | 0 | 0 | 0 | 0 | 0 | 0 | 0 | 0 | 0 | 0 | 0 | 0 | 0 | 0 | 0 | 0 | 0 | 0 | 0 | 0 | 0 | 0 | 0 | 0 | 0 | 0 | 0 | 0 | 0 | 0 | 0 | 0 | 0 | 0 | 0 | 0 | 0 | 0 | 0 | 0 | 0 | 0 | 0 | 0 | 0 | 0 | 0 | 0 | 0 | 0 | 0 | 0 | 0 | 0 | 0 | 0 | 0 | 0 | 0 | 0 | 0 | 0 | 0 | 0 | 0 | 0 | 0 | 0 | 0 | 0 | 0 | 0 | 0 | 0 | 0 | 0 | 0 | 0 | 0 | 0 | 0 | 0 | 0 | 0
Max yearly change between sources | 0.05 | 0.05 | 0.05 | 0.05 | 0.05 | 0.05 | 0.05 | 0.05 | 0.05 | 0.05 | 0.05 | 0.05 | 0.05 | 0.05 | 0.05 | 0.05 | 0.05 | 0.05 | 0.05 | 0.05 | 0.05 | 0.05 | 0.05 | 0.05 | 0.05 | 0.05 | 0.05 | 0.05 | 0.05 | 0.05 | 0.05 | 0.05 | 0.05 | 0.05 | 0.05 | 0.05 | 0.05 | 0.05 | 0.05 | 0.05 | 0.05 | 0.05 | 0.05 | 0.05 | 0.05 | 0.05 | 0.05 | 0.05 | 0.05 | 0.05 | 0.05 | 0.05 | 0.05 | 0.05 | 0.05 | 0.05 | 0.05 | 0.05 | 0.05 | 0.05 | 0.05 | 0.05 | 0.05 | 0.05 | 0.05 | 0.05 | 0.05 | 0.05 | 0.05 | 0.05 | 0.05 | 0.05 | 0.05 | 0.05 | 0.05 | 0.05 | 0.05 | 0.05 | 0.05 | 0.05 | 0.05 | 0.05 | 0.05 | 0.05 | 0.05 | 0.05 | 0.05 | 0.05 | 0.05 | 0.05 | 0.05 | 0.05 | 0.05 | 0.05 | 0.05 | 0.05 | 0.05 | 0.05 | 0.05 | 0.05 | 0.05 | 0.05 | 0.05 | 0.05 | 0.05 | 0.05 | 0.05 | 0.05 | 0.05 | 0.05 | 0.05 | 0.05 | 0.05 | 0.05 | 0.05 | 0.05 | 0.05 | 0.05 | 0.05 | 0.05 | 0.05 | 0.05 | 0.05 | 0.05 | 0.05 | 0.05 | 0.05 | 0.05 | 0.05 | 0.05 | 0.05 | 0.05 | 0.05 | 0.05 | 0.05 | 0.05 | 0.05 | 0.05 | 0.05 | 0.05 | 0.05 | 0.05 | 0.05 | 0.05 | 0.05 | 0.05 | 0.05 | 0.05 | 0.05 | 0.05 | 0.05 | 0.05 | 0.05 | 0.05 | 0.05 | 0.05 | 0.05 | 0.05 | 0.05 | 0.05 | 0.05 | 0.05 | 0.05 | 0.05 | 0.05 | 0.05 | 0.05 | 0.05 | 0.05 | 0.05 | 0.05 | 0.05 | 0.05 | 0.05 | 0.05 | 0.05 | 0.05 | 0.05 | 0.05 | 0.05
Efficiency rate of subsitution | 0 | 0 | 0 | 0 | 0 | 0 | 0 | 0 | 0 | 0 | 0 | 0 | 0 | 0 | 0 | 0 | 0 | 0 | 0 | 0 | 0 | 0 | 0 | 0 | 0 | 0 | 0 | 0 | 0 | 0 | 0 | 0 | 0 | 0 | 0 | 0 | 0 | 0 | 0 | 0 | 0 | 0 | 0 | 0 | 0 | 0 | 0 | 0 | 0 | 0 | 0 | 0 | 0 | 0 | 0 | 0 | 0 | 0 | 0 | 0 | 0 | 0 | 0 | 0 | 0 | 0 | 0 | 0 | 0 | 0 | 0 | 0 | 0 | 0 | 0 | 0 | 0 | 0 | 0 | 0 | 0 | 0 | 0 | 0 | 0 | 0 | 0 | 0 | 0 | 0 | 0 | 0 | 0 | 0 | 0 | 0 | 0 | 0 | 0 | 0 | 0 | 0 | 0 | 0 | 0 | 0 | 0 | 0 | 0 | 0 | 0 | 0 | 0 | 0 | 0 | 0 | 0 | 0 | 0 | 0 | 0 | 0 | 0 | 0 | 0 | 0 | 0 | 0 | 0 | 0 | 0 | 0 | 0 | 0 | 0 | 0 | 0 | 0 | 0 | 0 | 0 | 0 | 0 | 0 | 0 | 0 | 0 | 0 | 0 | 0 | 0 | 0 | 0 | 0 | 0 | 0 | 0 | 0 | 0 | 0 | 0 | 0 | 0 | 0 | 0 | 0 | 0 | 0 | 0 | 0 | 0 | 0 | 0 | 0 | 0 | 0 | 0 | 0 | 0 | 0
Electricity | 0 | 0 | 0.33 | 0.33 | 0.33 | 0 | 0 | 0.33 | 0.33 | 0.33 | 0 | 0 | 0.33 | 0.33 | 0.33 | 0 | 0 | 0.33 | 0.33 | 0.33 | 0 | 0 | 0.33 | 0.33 | 0.33 | 0 | 0 | 0.33 | 0.33 | 0.33 | 0 | 0 | 0.33 | 0.33 | 0.33 | 0 | 0 | 0.33 | 0.33 | 0.33 | 0 | 0 | 0.33 | 0.33 | 0.33 | 0 | 0 | 0.33 | 0.33 | 0.33 | 0 | 0 | 0.33 | 0.33 | 0.33 | 0 | 0 | 0.33 | 0.33 | 0.33 | 0 | 0 | 0.33 | 0.33 | 0.33 | 0 | 0 | 0.33 | 0.33 | 0.33 | 0 | 0 | 0.33 | 0.33 | 0.33 | 0 | 0 | 0.33 | 0.33 | 0.33 | 0 | 0 | 0.33 | 0.33 | 0.33 | 0 | 0 | 0.33 | 0.33 | 0.33 | 0 | 0 | 0.33 | 0.33 | 0.33 | 0 | 0 | 0.33 | 0.33 | 0.33 | 0 | 0 | 0.33 | 0.33 | 0.33 | 0 | 0 | 0.33 | 0.33 | 0.33 | 0 | 0 | 0.33 | 0.33 | 0.33 | 0 | 0 | 0.33 | 0.33 | 0.33 | 0 | 0 | 0.33 | 0.33 | 0.33 | 0 | 0 | 0.33 | 0.33 | 0.33 | 0 | 0 | 0.33 | 0.33 | 0.33 | 0 | 0 | 0.33 | 0.33 | 0.33 | 0 | 0 | 0.33 | 0.33 | 0.33 | 0 | 0 | 0.33 | 0.33 | 0.33 | 0 | 0 | 0.33 | 0.33 | 0.33 | 0 | 0 | 0.33 | 0.33 | 0.33 | 0 | 0 | 0.33 | 0.33 | 0.33 | 0 | 0 | 0.33 | 0.33 | 0.33 | 0 | 0 | 0.33 | 0.33 | 0.33 | 0 | 0 | 0.33 | 0.33 | 0.33
Heat | 0 | 0 | 0 | 0 | 0 | 0 | 0 | 0 | 0 | 0 | 0 | 0 | 0 | 0 | 0 | 0 | 0 | 0 | 0 | 0 | 0 | 0 | 0 | 0 | 0 | 0 | 0 | 0 | 0 | 0 | 0 | 0 | 0 | 0 | 0 | 0 | 0 | 0 | 0 | 0 | 0 | 0 | 0 | 0 | 0 | 0 | 0 | 0 | 0 | 0 | 0 | 0 | 0 | 0 | 0 | 0 | 0 | 0 | 0 | 0 | 0 | 0 | 0 | 0 | 0 | 0 | 0 | 0 | 0 | 0 | 0 | 0 | 0 | 0 | 0 | 0 | 0 | 0 | 0 | 0 | 0 | 0 | 0 | 0 | 0 | 0 | 0 | 0 | 0 | 0 | 0 | 0 | 0 | 0 | 0 | 0 | 0 | 0 | 0 | 0 | 0 | 0 | 0 | 0 | 0 | 0 | 0 | 0 | 0 | 0 | 0 | 0 | 0 | 0 | 0 | 0 | 0 | 0 | 0 | 0 | 0 | 0 | 0 | 0 | 0 | 0 | 0 | 0 | 0 | 0 | 0 | 0 | 0 | 0 | 0 | 0 | 0 | 0 | 0 | 0 | 0 | 0 | 0 | 0 | 0 | 0 | 0 | 0 | 0 | 0 | 0 | 0 | 0 | 0 | 0 | 0 | 0 | 0 | 0 | 0 | 0 | 0 | 0 | 0 | 0 | 0 | 0 | 0 | 0 | 0 | 0 | 0 | 0 | 0 | 0 | 0 | 0 | 0 | 0 | 0
Liquids | 0 | 0 | 0 | 0 | 0 | 0 | 0 | 0 | 0 | 0 | 0 | 0 | 0 | 0 | 0 | 0 | 0 | 0 | 0 | 0 | 0 | 0 | 0 | 0 | 0 | 0 | 0 | 0 | 0 | 0 | 0 | 0 | 0 | 0 | 0 | 0 | 0 | 0 | 0 | 0 | 0 | 0 | 0 | 0 | 0 | 0 | 0 | 0 | 0 | 0 | 0 | 0 | 0 | 0 | 0 | 0 | 0 | 0 | 0 | 0 | 0 | 0 | 0 | 0 | 0 | 0 | 0 | 0 | 0 | 0 | 0 | 0 | 0 | 0 | 0 | 0 | 0 | 0 | 0 | 0 | 0 | 0 | 0 | 0 | 0 | 0 | 0 | 0 | 0 | 0 | 0 | 0 | 0 | 0 | 0 | 0 | 0 | 0 | 0 | 0 | 0 | 0 | 0 | 0 | 0 | 0 | 0 | 0 | 0 | 0 | 0 | 0 | 0 | 0 | 0 | 0 | 0 | 0 | 0 | 0 | 0 | 0 | 0 | 0 | 0 | 0 | 0 | 0 | 0 | 0 | 0 | 0 | 0 | 0 | 0 | 0 | 0 | 0 | 0 | 0 | 0 | 0 | 0 | 0 | 0 | 0 | 0 | 0 | 0 | 0 | 0 | 0 | 0 | 0 | 0 | 0 | 0 | 0 | 0 | 0 | 0 | 0 | 0 | 0 | 0 | 0 | 0 | 0 | 0 | 0 | 0 | 0 | 0 | 0 | 0 | 0 | 0 | 0 | 0 | 0
Gases | 0 | 0 | 0 | 0 | 0 | 0 | 0 | 0 | 0 | 0 | 0 | 0 | 0 | 0 | 0 | 0 | 0 | 0 | 0 | 0 | 0 | 0 | 0 | 0 | 0 | 0 | 0 | 0 | 0 | 0 | 0 | 0 | 0 | 0 | 0 | 0 | 0 | 0 | 0 | 0 | 0 | 0 | 0 | 0 | 0 | 0 | 0 | 0 | 0 | 0 | 0 | 0 | 0 | 0 | 0 | 0 | 0 | 0 | 0 | 0 | 0 | 0 | 0 | 0 | 0 | 0 | 0 | 0 | 0 | 0 | 0 | 0 | 0 | 0 | 0 | 0 | 0 | 0 | 0 | 0 | 0 | 0 | 0 | 0 | 0 | 0 | 0 | 0 | 0 | 0 | 0 | 0 | 0 | 0 | 0 | 0 | 0 | 0 | 0 | 0 | 0 | 0 | 0 | 0 | 0 | 0 | 0 | 0 | 0 | 0 | 0 | 0 | 0 | 0 | 0 | 0 | 0 | 0 | 0 | 0 | 0 | 0 | 0 | 0 | 0 | 0 | 0 | 0 | 0 | 0 | 0 | 0 | 0 | 0 | 0 | 0 | 0 | 0 | 0 | 0 | 0 | 0 | 0 | 0 | 0 | 0 | 0 | 0 | 0 | 0 | 0 | 0 | 0 | 0 | 0 | 0 | 0 | 0 | 0 | 0 | 0 | 0 | 0 | 0 | 0 | 0 | 0 | 0 | 0 | 0 | 0 | 0 | 0 | 0 | 0 | 0 | 0 | 0 | 0 | 0
Solids | 0 | 0 | 0 | 0 | 0 | 0 | 0 | 0 | 0 | 0 | 0 | 0 | 0 | 0 | 0 | 0 | 0 | 0 | 0 | 0 | 0 | 0 | 0 | 0 | 0 | 0 | 0 | 0 | 0 | 0 | 0 | 0 | 0 | 0 | 0 | 0 | 0 | 0 | 0 | 0 | 0 | 0 | 0 | 0 | 0 | 0 | 0 | 0 | 0 | 0 | 0 | 0 | 0 | 0 | 0 | 0 | 0 | 0 | 0 | 0 | 0 | 0 | 0 | 0 | 0 | 0 | 0 | 0 | 0 | 0 | 0 | 0 | 0 | 0 | 0 | 0 | 0 | 0 | 0 | 0 | 0 | 0 | 0 | 0 | 0 | 0 | 0 | 0 | 0 | 0 | 0 | 0 | 0 | 0 | 0 | 0 | 0 | 0 | 0 | 0 | 0 | 0 | 0 | 0 | 0 | 0 | 0 | 0 | 0 | 0 | 0 | 0 | 0 | 0 | 0 | 0 | 0 | 0 | 0 | 0 | 0 | 0 | 0 | 0 | 0 | 0 | 0 | 0 | 0 | 0 | 0 | 0 | 0 | 0 | 0 | 0 | 0 | 0 | 0 | 0 | 0 | 0 | 0 | 0 | 0 | 0 | 0 | 0 | 0 | 0 | 0 | 0 | 0 | 0 | 0 | 0 | 0 | 0 | 0 | 0 | 0 | 0 | 0 | 0 | 0 | 0 | 0 | 0 | 0 | 0 | 0 | 0 | 0 | 0 | 0 | 0 | 0 | 0 | 0 | 0
GLOBAL
ENERGY INTENSITIES | All sectors | 2030: Final consumption expenditure by households
| Electricity | 2010: Heat; 2015: Liquids; 2020: Gases; 2025: Solids; 2030: Electricity; 2035: Heat; 2040: Liquids; 2045: Gases; 2050: Solids
Improvement of efficiency policies | bar: 2010 to 2050
Start year policy | 0 | 2010: 0; 2015: 0; 2020: 0; 2025: 0; 2030: 0; 2035: 0; 2040: 0; 2045: 0; 2050: 0
Speed policy | 0 | 2010: 0; 2015: 0; 2020: 0; 2025: 0; 2030: 0; 2035: 0; 2040: 0; 2045: 0; 2050: 0
Maximun yearly aceleration of energy intensity improvement | 0.01 | 2010: 0.01; 2015: 0.01; 2020: 0.01; 2025: 0.01; 2030: 0.01; 2035: 0.01; 2040: 0.01; 2045: 0.01; 2050: 0.01
Technological change in final sources | bar: 2010 to 2050
Start year policy | 0 | 2010: 0; 2015: 0; 2020: 0; 2025: 0; 2030: 0; 2035: 0; 2040: 0; 2045: 0; 2050: 0
Speed policy | 0 | 2010: 0; 2015: 0; 2020: 0; 2025: 0; 2030: 0; 2035: 0; 2040: 0; 2045: 0; 2050: 0
Minimum fraction of this source | 0 | 2010: 0; 2015: 0; 2020: 0; 2025: 0; 2030: 0; 2035: 0; 2040: 0; 2045: 0; 2050: 0
Max yearly change between sources | 0.05 | 2010: 0.05; 2015: 0.05; 2020: 0.05; 2025: 0.05; 2030: 0.05; 2035: 0.05; 2040: 0.05; 2045: 0.05; 2050: 0.05
Efficiency rate of subsitution | bar: 2010 to 2050
Electricity | 0 | 2010: 0; 2015: 0.33; 2020: 0.33; 2025: 0.33; 2030: 0; 2035: 0; 2040: 0.33; 2045: 0.33; 2050: 0.33
Heat | 0 | 2010: 0; 2015: 0; 2020: 0; 2025: 0; 2030: 0; 2035: 0; 2040: 0; 2045: 0; 2050: 0
Liquids | 0 | 2010: 0; 2015: 0; 2020: 0; 2025: 0; 2030: 0; 2035: 0; 2040: 0; 2045: 0; 2050: 0
Gases | 0 | 2010: 0; 2015: 0; 2020: 0; 2025: 0; 2030: 0; 2035: 0; 2040: 0; 2045: 0; 2050: 0
Solids | 0 | 2010: 0; 2015: 0; 2020: 0; 2025: 0; 2030: 0; 2035: 0; 2040: 0; 2045: 0; 2050: 0
BY SECTORS
ENERGY INTENSITIES | Agriculture, Hunting, Forestry and Fishing | 2030: Mining and Quarrying; 2055: Food, Beverages and Tobacco; 2080: Textiles and Textile Products | Leather, Leather and Footwear |  |  |  |  | Wood and Products of Wood and Cork |  |  |  |  | Pulp, Paper, Paper , Printing and Publishing |  |  |  |  | Coke, Refined Petroleum and Nuclear Fuel |  |  |  |  | Chemicals and Chemical Products |  |  |  |  | Rubber and Plastics |  |  |  |  | Other Non-Metallic Mineral |  |  |  |  | Basic Metals and Fabricated Metal |  |  |  |  | Machinery, Nec |  |  |  |  | Electrical and Optical Equipment |  |  |  |  | Transport Equipment |  |  |  |  | Manufacturing, Nec; Recycling |  |  |  |  | Electricity, Gas and Water Supply |  |  |  |  | Construction |  |  |  |  | Sale, Maintenance and Repair of Motor Vehicles and Motorcycles; Retail Sale of Fuel |  |  |  |  | Wholesale Trade and Commission Trade, Except of Motor Vehicles and Motorcycles |  |  |  |  | Retail Trade, Except of Motor Vehicles and Motorcycles; Repair of Household Goods |  |  |  |  | Hotels and Restaurants |  |  |  |  | Inland Transport |  |  | Activate bottom-up approach (Y=1;N=0) | 1 | Water Transport |  |  |  |  | Air Transport |  |  |  |  | Other Supporting and Auxiliary Transport Activities; Activities of Travel Agencies |  |  |  |  | Post and Telecommunications |  |  |  |  | Financial Intermediation |  |  |  |  | Real Estate Activities |  |  |  |  | Renting of M&Eq and Other Business Activities |  |  |  |  | Public Admin and Defence; Compulsory Social Security |  |  |  |  | Education |  |  |  |  | Health and Social Work |  |  |  |  | Other Community, Social and Personal Services |  |  |  |  | Private Households with Employed Persons |  |  |  |  | Final consumption expenditure by households
| Electricity | Heat | Liquids | Gases | Solids | Electricity | Heat | Liquids | Gases | Solids | Electricity | Heat | Liquids | Gases | Solids | Electricity | Heat | Liquids | Gases | Solids | Electricity | Heat | Liquids | Gases | Solids | Electricity | Heat | Liquids | Gases | Solids | Electricity | Heat | Liquids | Gases | Solids | Electricity | Heat | Liquids | Gases | Solids | Electricity | Heat | Liquids | Gases | Solids | Electricity | Heat | Liquids | Gases | Solids | Electricity | Heat | Liquids | Gases | Solids | Electricity | Heat | Liquids | Gases | Solids | Electricity | Heat | Liquids | Gases | Solids | Electricity | Heat | Liquids | Gases | Solids | Electricity | Heat | Liquids | Gases | Solids | Electricity | Heat | Liquids | Gases | Solids | Electricity | Heat | Liquids | Gases | Solids | Electricity | Heat | Liquids | Gases | Solids | Electricity | Heat | Liquids | Gases | Solids | Electricity | Heat | Liquids | Gases | Solids | Electricity | Heat | Liquids | Gases | Solids | Electricity | Heat | Liquids | Gases | Solids | Electricity | Heat | Liquids | Gases | Solids | Electricity | Heat | Liquids | Gases | Solids | Electricity | Heat | Liquids | Gases | Solids | Electricity | Heat | Liquids | Gases | Solids | Electricity | Heat | Liquids | Gases | Solids | Electricity | Heat | Liquids | Gases | Solids | Electricity | Heat | Liquids | Gases | Solids | Electricity | Heat | Liquids | Gases | Solids | Electricity | Heat | Liquids | Gases | Solids | Electricity | Heat | Liquids | Gases | Solids | Electricity | Heat | Liquids | Gases | Solids | Electricity | Heat | Liquids | Gases | Solids | Electricity | Heat | Liquids | Gases | Solids | Electricity | Heat | Liquids | Gases | Solids
Improvement of efficiency policies
Start year policy | 2030 | 0 | 0 | 0 | 0 | 0 | 0 | 0 | 0 | 0 | 0 | 0 | 0 | 0 | 0 | 0 | 0 | 0 | 0 | 0 | 0 | 0 | 0 | 0 | 0 | 0 | 0 | 0 | 0 | 0 | 0 | 0 | 0 | 0 | 0 | 0 | 0 | 0 | 0 | 0 | 0 | 0 | 0 | 0 | 0 | 0 | 0 | 0 | 0 | 0 | 0 | 0 | 0 | 0 | 0 | 0 | 0 | 0 | 0 | 0 | 0 | 0 | 0 | 0 | 0 | 0 | 0 | 0 | 0 | 0 | 0 | 0 | 0 | 0 | 0 | 0 | 0 | 0 | 0 | 0 | 0 | 0 | 0 | 0 | 0 | 0 | 0 | 0 | 0 | 0 | 0 | 0 | 0 | 0 | 0 | 0 | 0 | 0 | 0 | 0 | 0 | 0 | 0 | 0 | 0 | 0 | 0 | 0 | 0 | 0 | 0 | 0 | 0 | 0 | 0 | 0 | 0 | 0 | 0 | 0 | 0 | 0 | 0 | 0 | 0 | 0 | 0 | 0 | 0 | 0 | 0 | 0 | 0 | 0 | 0 | 0 | 0 | 0 | 0 | 0 | 0 | 0 | 0 | 0 | 0 | 0 | 0 | 0 | 0 | 0 | 0 | 0 | 0 | 0 | 0 | 0 | 0 | 0 | 0 | 0 | 0 | 0 | 0 | 0 | 0 | 0 | 0 | 0 | 0 | 0 | 0 | 0 | 0 | 0 | 0 | 0 | 0 | 0 | 0 | 0
Speed policy | 0 | 0 | 0 | 0 | 0 | 0 | 0 | 0 | 0 | 0 | 0 | 0 | 0 | 0 | 0 | 0 | 0 | 0 | 0 | 0 | 0 | 0 | 0 | 0 | 0 | 0 | 0 | 0 | 0 | 0 | 0 | 0 | 0 | 0 | 0 | 0 | 0 | 0 | 0 | 0 | 0 | 0 | 0 | 0 | 0 | 0 | 0 | 0 | 0 | 0 | 0 | 0 | 0 | 0 | 0 | 0 | 0 | 0 | 0 | 0 | 0 | 0 | 0 | 0 | 0 | 0 | 0 | 0 | 0 | 0 | 0 | 0 | 0 | 0 | 0 | 0 | 0 | 0 | 0 | 0 | 0 | 0 | 0 | 0 | 0 | 0 | 0 | 0 | 0 | 0 | 0 | 0 | 0 | 0 | 0 | 0 | 0 | 0 | 0 | 0 | 0 | 0 | 0 | 0 | 0 | 0 | 0 | 0 | 0 | 0 | 0 | 0 | 0 | 0 | 0 | 0 | 0 | 0 | 0 | 0 | 0 | 0 | 0 | 0 | 0 | 0 | 0 | 0 | 0 | 0 | 0 | 0 | 0 | 0 | 0 | 0 | 0 | 0 | 0 | 0 | 0 | 0 | 0 | 0 | 0 | 0 | 0 | 0 | 0 | 0 | 0 | 0 | 0 | 0 | 0 | 0 | 0 | 0 | 0 | 0 | 0 | 0 | 0 | 0 | 0 | 0 | 0 | 0 | 0 | 0 | 0 | 0 | 0 | 0 | 0 | 0 | 0 | 0 | 0 | 0
Maximun yearly aceleration of energy intensity improvement | 0.01 | 0.01 | 0.01 | 0.01 | 0.01 | 0.01 | 0.01 | 0.01 | 0.01 | 0.01 | 0.01 | 0.01 | 0.01 | 0.01 | 0.01 | 0.01 | 0.01 | 0.01 | 0.01 | 0.01 | 0.01 | 0.01 | 0.01 | 0.01 | 0.01 | 0.01 | 0.01 | 0.01 | 0.01 | 0.01 | 0.01 | 0.01 | 0.01 | 0.01 | 0.01 | 0.01 | 0.01 | 0.01 | 0.01 | 0.01 | 0.01 | 0.01 | 0.01 | 0.01 | 0.01 | 0.01 | 0.01 | 0.01 | 0.01 | 0.01 | 0.01 | 0.01 | 0.01 | 0.01 | 0.01 | 0.01 | 0.01 | 0.01 | 0.01 | 0.01 | 0.01 | 0.01 | 0.01 | 0.01 | 0.01 | 0.01 | 0.01 | 0.01 | 0.01 | 0.01 | 0.01 | 0.01 | 0.01 | 0.01 | 0.01 | 0.01 | 0.01 | 0.01 | 0.01 | 0.01 | 0.01 | 0.01 | 0.01 | 0.01 | 0.01 | 0.01 | 0.01 | 0.01 | 0.01 | 0.01 | 0.01 | 0.01 | 0.01 | 0.01 | 0.01 | 0.01 | 0.01 | 0.01 | 0.01 | 0.01 | 0.01 | 0.01 | 0.01 | 0.01 | 0.01 | 0.01 | 0.01 | 0.01 | 0.01 | 0.01 | 0.01 | 0.01 | 0.01 | 0.01 | 0.01 | 0.01 | 0.01 | 0.01 | 0.01 | 0.01 | 0.01 | 0.01 | 0.01 | 0.01 | 0.01 | 0.01 | 0.01 | 0.01 | 0.01 | 0.01 | 0.01 | 0.01 | 0.01 | 0.01 | 0.01 | 0.01 | 0.01 | 0.01 | 0.01 | 0.01 | 0.01 | 0.01 | 0.01 | 0.01 | 0.01 | 0.01 | 0.01 | 0.01 | 0.01 | 0.01 | 0.01 | 0.01 | 0.01 | 0.01 | 0.01 | 0.01 | 0.01 | 0.01 | 0.01 | 0.01 | 0.01 | 0.01 | 0.01 | 0.01 | 0.01 | 0.01 | 0.01 | 0.01 | 0.01 | 0.01 | 0.01 | 0.01 | 0.01 | 0.01 | 0.01 | 0.01 | 0.01 | 0.01 | 0.01 | 0.01
Technological change in final sources
Start year policy | 0 | 0 | 0 | 0 | 0 | 0 | 0 | 0 | 0 | 0 | 0 | 0 | 0 | 0 | 0 | 0 | 0 | 0 | 0 | 0 | 0 | 0 | 0 | 0 | 0 | 0 | 0 | 0 | 0 | 0 | 0 | 0 | 0 | 0 | 0 | 0 | 0 | 0 | 0 | 0 | 0 | 0 | 0 | 0 | 0 | 0 | 0 | 0 | 0 | 0 | 0 | 0 | 0 | 0 | 0 | 0 | 0 | 0 | 0 | 0 | 0 | 0 | 0 | 0 | 0 | 0 | 0 | 0 | 0 | 0 | 0 | 0 | 0 | 0 | 0 | 0 | 0 | 0 | 0 | 0 | 0 | 0 | 0 | 0 | 0 | 0 | 0 | 0 | 0 | 0 | 0 | 0 | 0 | 0 | 0 | 0 | 0 | 0 | 0 | 0 | 0 | 0 | 0 | 0 | 0 | 0 | 0 | 0 | 0 | 0 | 0 | 0 | 0 | 0 | 0 | 0 | 0 | 0 | 0 | 0 | 0 | 0 | 0 | 0 | 0 | 0 | 0 | 0 | 0 | 0 | 0 | 0 | 0 | 0 | 0 | 0 | 0 | 0 | 0 | 0 | 0 | 0 | 0 | 0 | 0 | 0 | 0 | 0 | 0 | 0 | 0 | 0 | 0 | 0 | 0 | 0 | 0 | 0 | 0 | 0 | 0 | 0 | 0 | 0 | 0 | 0 | 0 | 0 | 0 | 0 | 0 | 0 | 0 | 0 | 0 | 0 | 0 | 0 | 0 | 0
Speed policy | 0 | 0 | 0 | 0 | 0 | 0 | 0 | 0 | 0 | 0 | 0 | 0 | 0 | 0 | 0 | 0 | 0 | 0 | 0 | 0 | 0 | 0 | 0 | 0 | 0 | 0 | 0 | 0 | 0 | 0 | 0 | 0 | 0 | 0 | 0 | 0 | 0 | 0 | 0 | 0 | 0 | 0 | 0 | 0 | 0 | 0 | 0 | 0 | 0 | 0 | 0 | 0 | 0 | 0 | 0 | 0 | 0 | 0 | 0 | 0 | 0 | 0 | 0 | 0 | 0 | 0 | 0 | 0 | 0 | 0 | 0 | 0 | 0 | 0 | 0 | 0 | 0 | 0 | 0 | 0 | 0 | 0 | 0 | 0 | 0 | 0 | 0 | 0 | 0 | 0 | 0 | 0 | 0 | 0 | 0 | 0 | 0 | 0 | 0 | 0 | 0 | 0 | 0 | 0 | 0 | 0 | 0 | 0 | 0 | 0 | 0 | 0 | 0 | 0 | 0 | 0 | 0 | 0 | 0 | 0 | 0 | 0 | 0 | 0 | 0 | 0 | 0 | 0 | 0 | 0 | 0 | 0 | 0 | 0 | 0 | 0 | 0 | 0 | 0 | 0 | 0 | 0 | 0 | 0 | 0 | 0 | 0 | 0 | 0 | 0 | 0 | 0 | 0 | 0 | 0 | 0 | 0 | 0 | 0 | 0 | 0 | 0 | 0 | 0 | 0 | 0 | 0 | 0 | 0 | 0 | 0 | 0 | 0 | 0 | 0 | 0 | 0 | 0 | 0 | 0
Minimum fraction of this source | 0 | 0 | 0 | 0 | 0 | 0 | 0 | 0 | 0 | 0 | 0 | 0 | 0 | 0 | 0 | 0 | 0 | 0 | 0 | 0 | 0 | 0 | 0 | 0 | 0 | 0 | 0 | 0 | 0 | 0 | 0 | 0 | 0 | 0 | 0 | 0 | 0 | 0 | 0 | 0 | 0 | 0 | 0 | 0 | 0 | 0 | 0 | 0 | 0 | 0 | 0 | 0 | 0 | 0 | 0 | 0 | 0 | 0 | 0 | 0 | 0 | 0 | 0 | 0 | 0 | 0 | 0 | 0 | 0 | 0 | 0 | 0 | 0 | 0 | 0 | 0 | 0 | 0 | 0 | 0 | 0 | 0 | 0 | 0 | 0 | 0 | 0 | 0 | 0 | 0 | 0 | 0 | 0 | 0 | 0 | 0 | 0 | 0 | 0 | 0 | 0 | 0 | 0 | 0 | 0 | 0 | 0 | 0 | 0 | 0 | 0 | 0 | 0 | 0 | 0 | 0 | 0 | 0 | 0 | 0 | 0 | 0 | 0 | 0 | 0 | 0 | 0 | 0 | 0 | 0 | 0 | 0 | 0 | 0 | 0 | 0 | 0 | 0 | 0 | 0 | 0 | 0 | 0 | 0 | 0 | 0 | 0 | 0 | 0 | 0 | 0 | 0 | 0 | 0 | 0 | 0 | 0 | 0 | 0 | 0 | 0 | 0 | 0 | 0 | 0 | 0 | 0 | 0 | 0 | 0 | 0 | 0 | 0 | 0 | 0 | 0 | 0 | 0 | 0 | 0
Max yearly change between sources | 0.05 | 0.05 | 0.05 | 0.05 | 0.05 | 0.05 | 0.05 | 0.05 | 0.05 | 0.05 | 0.05 | 0.05 | 0.05 | 0.05 | 0.05 | 0.05 | 0.05 | 0.05 | 0.05 | 0.05 | 0.05 | 0.05 | 0.05 | 0.05 | 0.05 | 0.05 | 0.05 | 0.05 | 0.05 | 0.05 | 0.05 | 0.05 | 0.05 | 0.05 | 0.05 | 0.05 | 0.05 | 0.05 | 0.05 | 0.05 | 0.05 | 0.05 | 0.05 | 0.05 | 0.05 | 0.05 | 0.05 | 0.05 | 0.05 | 0.05 | 0.05 | 0.05 | 0.05 | 0.05 | 0.05 | 0.05 | 0.05 | 0.05 | 0.05 | 0.05 | 0.05 | 0.05 | 0.05 | 0.05 | 0.05 | 0.05 | 0.05 | 0.05 | 0.05 | 0.05 | 0.05 | 0.05 | 0.05 | 0.05 | 0.05 | 0.05 | 0.05 | 0.05 | 0.05 | 0.05 | 0.05 | 0.05 | 0.05 | 0.05 | 0.05 | 0.05 | 0.05 | 0.05 | 0.05 | 0.05 | 0.05 | 0.05 | 0.05 | 0.05 | 0.05 | 0.05 | 0.05 | 0.05 | 0.05 | 0.05 | 0.05 | 0.05 | 0.05 | 0.05 | 0.05 | 0.05 | 0.05 | 0.05 | 0.05 | 0.05 | 0.05 | 0.05 | 0.05 | 0.05 | 0.05 | 0.05 | 0.05 | 0.05 | 0.05 | 0.05 | 0.05 | 0.05 | 0.05 | 0.05 | 0.05 | 0.05 | 0.05 | 0.05 | 0.05 | 0.05 | 0.05 | 0.05 | 0.05 | 0.05 | 0.05 | 0.05 | 0.05 | 0.05 | 0.05 | 0.05 | 0.05 | 0.05 | 0.05 | 0.05 | 0.05 | 0.05 | 0.05 | 0.05 | 0.05 | 0.05 | 0.05 | 0.05 | 0.05 | 0.05 | 0.05 | 0.05 | 0.05 | 0.05 | 0.05 | 0.05 | 0.05 | 0.05 | 0.05 | 0.05 | 0.05 | 0.05 | 0.05 | 0.05 | 0.05 | 0.05 | 0.05 | 0.05 | 0.05 | 0.05 | 0.05 | 0.05 | 0.05 | 0.05 | 0.05 | 0.05
Efficiency rate of subsitution
Electricity | 0 | 0 | 0 | 0 | 0 | 0 | 0 | 0 | 0 | 0 | 0 | 0 | 0 | 0 | 0 | 0 | 0 | 0 | 0 | 0 | 0 | 0 | 0 | 0 | 0 | 0 | 0 | 0 | 0 | 0 | 0 | 0 | 0 | 0 | 0 | 0 | 0 | 0 | 0 | 0 | 0 | 0 | 0 | 0 | 0 | 0 | 0 | 0 | 0 | 0 | 0 | 0 | 0 | 0 | 0 | 0 | 0 | 0 | 0 | 0 | 0 | 0 | 0 | 0 | 0 | 0 | 0 | 0 | 0 | 0 | 0 | 0 | 0 | 0 | 0 | 0 | 0 | 0 | 0 | 0 | 0 | 0 | 0 | 0 | 0 | 0 | 0 | 0 | 0 | 0 | 0 | 0 | 0 | 0 | 0 | 0 | 0 | 0 | 0 | 0 | 0 | 0 | 0 | 0 | 0 | 0 | 0 | 0 | 0 | 0 | 0 | 0 | 0 | 0 | 0 | 0 | 0 | 0 | 0 | 0 | 0 | 0 | 0 | 0 | 0 | 0 | 0 | 0 | 0 | 0 | 0 | 0 | 0 | 0 | 0 | 0 | 0 | 0 | 0 | 0 | 0 | 0 | 0 | 0 | 0 | 0 | 0 | 0 | 0 | 0 | 0 | 0 | 0 | 0 | 0 | 0 | 0 | 0 | 0 | 0 | 0 | 0 | 0 | 0 | 0 | 0 | 0 | 0 | 0 | 0 | 0 | 0 | 0 | 0 | 0 | 0 | 0 | 0 | 0 | 0
Heat | 0 | 0 | 0 | 0 | 0 | 0 | 0 | 0 | 0 | 0 | 0 | 0 | 0 | 0 | 0 | 0 | 0 | 0 | 0 | 0 | 0 | 0 | 0 | 0 | 0 | 0 | 0 | 0 | 0 | 0 | 0 | 0 | 0 | 0 | 0 | 0 | 0 | 0 | 0 | 0 | 0 | 0 | 0 | 0 | 0 | 0 | 0 | 0 | 0 | 0 | 0 | 0 | 0 | 0 | 0 | 0 | 0 | 0 | 0 | 0 | 0 | 0 | 0 | 0 | 0 | 0 | 0 | 0 | 0 | 0 | 0 | 0 | 0 | 0 | 0 | 0 | 0 | 0 | 0 | 0 | 0 | 0 | 0 | 0 | 0 | 0 | 0 | 0 | 0 | 0 | 0 | 0 | 0 | 0 | 0 | 0 | 0 | 0 | 0 | 0 | 0 | 0 | 0 | 0 | 0 | 0 | 0 | 0 | 0 | 0 | 0 | 0 | 0 | 0 | 0 | 0 | 0 | 0 | 0 | 0 | 0 | 0 | 0 | 0 | 0 | 0 | 0 | 0 | 0 | 0 | 0 | 0 | 0 | 0 | 0 | 0 | 0 | 0 | 0 | 0 | 0 | 0 | 0 | 0 | 0 | 0 | 0 | 0 | 0 | 0 | 0 | 0 | 0 | 0 | 0 | 0 | 0 | 0 | 0 | 0 | 0 | 0 | 0 | 0 | 0 | 0 | 0 | 0 | 0 | 0 | 0 | 0 | 0 | 0 | 0 | 0 | 0 | 0 | 0 | 0
Liquids | 0 | 0 | 0 | 0 | 0 | 0 | 0 | 0 | 0 | 0 | 0 | 0 | 0 | 0 | 0 | 0 | 0 | 0 | 0 | 0 | 0 | 0 | 0 | 0 | 0 | 0 | 0 | 0 | 0 | 0 | 0 | 0 | 0 | 0 | 0 | 0 | 0 | 0 | 0 | 0 | 0 | 0 | 0 | 0 | 0 | 0 | 0 | 0 | 0 | 0 | 0 | 0 | 0 | 0 | 0 | 0 | 0 | 0 | 0 | 0 | 0 | 0 | 0 | 0 | 0 | 0 | 0 | 0 | 0 | 0 | 0 | 0 | 0 | 0 | 0 | 0 | 0 | 0 | 0 | 0 | 0 | 0 | 0 | 0 | 0 | 0 | 0 | 0 | 0 | 0 | 0 | 0 | 0 | 0 | 0 | 0 | 0 | 0 | 0 | 0 | 0 | 0 | 0 | 0 | 0 | 0 | 0 | 0 | 0 | 0 | 0 | 0 | 0 | 0 | 0 | 0 | 0 | 0 | 0 | 0 | 0 | 0 | 0 | 0 | 0 | 0 | 0 | 0 | 0 | 0 | 0 | 0 | 0 | 0 | 0 | 0 | 0 | 0 | 0 | 0 | 0 | 0 | 0 | 0 | 0 | 0 | 0 | 0 | 0 | 0 | 0 | 0 | 0 | 0 | 0 | 0 | 0 | 0 | 0 | 0 | 0 | 0 | 0 | 0 | 0 | 0 | 0 | 0 | 0 | 0 | 0 | 0 | 0 | 0 | 0 | 0 | 0 | 0 | 0 | 0
Gases | 0 | 0 | 0 | 0 | 0 | 0 | 0 | 0 | 0 | 0 | 0 | 0 | 0 | 0 | 0 | 0 | 0 | 0 | 0 | 0 | 0 | 0 | 0 | 0 | 0 | 0 | 0 | 0 | 0 | 0 | 0 | 0 | 0 | 0 | 0 | 0 | 0 | 0 | 0 | 0 | 0 | 0 | 0 | 0 | 0 | 0 | 0 | 0 | 0 | 0 | 0 | 0 | 0 | 0 | 0 | 0 | 0 | 0 | 0 | 0 | 0 | 0 | 0 | 0 | 0 | 0 | 0 | 0 | 0 | 0 | 0 | 0 | 0 | 0 | 0 | 0 | 0 | 0 | 0 | 0 | 0 | 0 | 0 | 0 | 0 | 0 | 0 | 0 | 0 | 0 | 0 | 0 | 0 | 0 | 0 | 0 | 0 | 0 | 0 | 0 | 0 | 0 | 0 | 0 | 0 | 0 | 0 | 0 | 0 | 0 | 0 | 0 | 0 | 0 | 0 | 0 | 0 | 0 | 0 | 0 | 0 | 0 | 0 | 0 | 0 | 0 | 0 | 0 | 0 | 0 | 0 | 0 | 0 | 0 | 0 | 0 | 0 | 0 | 0 | 0 | 0 | 0 | 0 | 0 | 0 | 0 | 0 | 0 | 0 | 0 | 0 | 0 | 0 | 0 | 0 | 0 | 0 | 0 | 0 | 0 | 0 | 0 | 0 | 0 | 0 | 0 | 0 | 0 | 0 | 0 | 0 | 0 | 0 | 0 | 0 | 0 | 0 | 0 | 0 | 0
Solids | 0 | 0 | 0 | 0 | 0 | 0 | 0 | 0 | 0 | 0 | 0 | 0 | 0 | 0 | 0 | 0 | 0 | 0 | 0 | 0 | 0 | 0 | 0 | 0 | 0 | 0 | 0 | 0 | 0 | 0 | 0 | 0 | 0 | 0 | 0 | 0 | 0 | 0 | 0 | 0 | 0 | 0 | 0 | 0 | 0 | 0 | 0 | 0 | 0 | 0 | 0 | 0 | 0 | 0 | 0 | 0 | 0 | 0 | 0 | 0 | 0 | 0 | 0 | 0 | 0 | 0 | 0 | 0 | 0 | 0 | 0 | 0 | 0 | 0 | 0 | 0 | 0 | 0 | 0 | 0 | 0 | 0 | 0 | 0 | 0 | 0 | 0 | 0 | 0 | 0 | 0 | 0 | 0 | 0 | 0 | 0 | 0 | 0 | 0 | 0 | 0 | 0 | 0 | 0 | 0 | 0 | 0 | 0 | 0 | 0 | 0 | 0 | 0 | 0 | 0 | 0 | 0 | 0 | 0 | 0 | 0 | 0 | 0 | 0 | 0 | 0 | 0 | 0 | 0 | 0 | 0 | 0 | 0 | 0 | 0 | 0 | 0 | 0 | 0 | 0 | 0 | 0 | 0 | 0 | 0 | 0 | 0 | 0 | 0 | 0 | 0 | 0 | 0 | 0 | 0 | 0 | 0 | 0 | 0 | 0 | 0 | 0 | 0 | 0 | 0 | 0 | 0 | 0 | 0 | 0 | 0 | 0 | 0 | 0 | 0 | 0 | 0 | 0 | 0 | 0
Minerals
Minerals recycling rates | bar: 2010 to 2015
Disaggregated by mineral (1) or common annual variation for all minerals (2)? |  | 2015: 2
Disaggregated by mineral (1): | bar: 2010 to 2015
In the target year: | 2050
Starting in the year: | 2020 | 2015: Alternative technologies (RES elec & elec storage); 2020: Rest of the economy
List of minerals | Aluminium (Al) | 2010: share in target year; 2015: 0.18667; 2020: 0.56
| Cadmium (Cd) | 2010: share in target year; 2015: 0.05; 2020: 0.15
| Chromium (Cr) | 2010: share in target year; 2015: 0.3; 2020: 0.9
| Copper (Cu) | 2010: share in target year; 2015: 0.16; 2020: 0.48
| Galium (Ga) | 2010: share in target year; 2015: 0.0016667; 2020: 0.005
| Indium (In) | 2010: share in target year; 2015: 0.0016667; 2020: 0.005
| Iron (Fe) | 2010: share in target year; 2015: 0.23667; 2020: 0.71
| Lithium (Li) | 2010: share in target year; 2015: 0.0016667; 2020: 0.005
| Magnesium (Mg) | 2010: share in target year; 2015: 0.13; 2020: 0.39
| Manganese (Mn) | 2010: share in target year; 2015: 0.17667; 2020: 0.53
| Molybdenum (Mo) | 2010: share in target year; 2015: 0.1; 2020: 0.3
| Nickel (Ni) | 2010: share in target year; 2015: 0.2; 2020: 0.6
| Lead (Pb) | 2010: share in target year; 2015: 0.245; 2020: 0.735
| Silver (Ag) | 2010: share in target year; 2015: 0.21167; 2020: 0.635
| Tin (Sn) | 2010: share in target year; 2015: 0.25; 2020: 0.75
| Tellurium (Te) | 2010: share in target year; 2015: 0.0016667; 2020: 0.005
| Titanium (Ti) | 2010: share in target year; 2015: 0.30333; 2020: 0.91
| Vanadium (V) | 2010: share in target year; 2015: 0.0016667; 2020: 0.005
| Zinc (Zn) | 2010: share in target year; 2015: 0.13167; 2020: 0.395
Common annual variation for all minerals (2): | bar: 2010 to 2015
P recycling minerals Rest | annual recycling rate variation (%) | 2010: 0%; 2015: start year P recycling minerals Rest; 2020: From the year:; 2025: 2020
P recycling minerals alternative technologies (RES elec & EV batteries) | annual recycling rate variation (%) | 2010: 0%; 2015: start year P recycling minerals alt technologies; 2020: From the year:; 2025: 2020
If (+): improvement; if (-), reduction
Note on FP204: Iñigo: For the initial intensity, WIOD reports 0; however we have included the arbitrary low value "0.001" so this sector also reacts to potential energy scarcities.

## BAU
BAU scenario
Trend demand (all sectors)
P labor share 2050 | Dmnl | 0.52
P annual GDPpc growth rate select option | 0 | 0. SSP2 | 2
|  | 1. Timeseries | Year | 2015 | 2016 | 2017 | 2018 | 2019 | 2020 | 2021 | 2022 | 2023 | 2024 | 2025 | 2026 | 2027 | 2028 | 2029 | 2030 | 2031 | 2032 | 2033 | 2034 | 2035 | 2036 | 2037 | 2038 | 2039 | 2040 | 2041 | 2042 | 2043 | 2044 | 2045 | 2046 | 2047 | 2048 | 2049 | 2050 | 2051 | 2052 | 2053 | 2054 | 2055 | 2056 | 2057 | 2058 | 2059 | 2060 | 2061 | 2062 | 2063 | 2064 | 2065 | 2066 | 2067 | 2068 | 2069 | 2070 | 2071 | 2072 | 2073 | 2074 | 2075 | 2076 | 2077 | 2078 | 2079 | 2080 | 2081 | 2082 | 2083 | 2084 | 2085 | 2086 | 2087 | 2088 | 2089 | 2090 | 2091 | 2092 | 2093 | 2094 | 2095 | 2096 | 2097 | 2098 | 2099 | 2100
|  |  | 1/Year | 0.019 | 0.019 | 0.019 | 0.019 | 0.019 | 0.019 | 0.019 | 0.019 | 0.019 | 0.019 | 0.019 | 0.019 | 0.019 | 0.019 | 0.019 | 0.019 | 0.019 | 0.019 | 0.019 | 0.019 | 0.019 | 0.019 | 0.019 | 0.019 | 0.019 | 0.019 | 0.019 | 0.019 | 0.019 | 0.019 | 0.019 | 0.019 | 0.019 | 0.019 | 0.019 | 0.019 | 0.019 | 0.019 | 0.019 | 0.019 | 0.019 | 0.019 | 0.019 | 0.019 | 0.019 | 0.019 | 0.019 | 0.019 | 0.019 | 0.019 | 0.019 | 0.019 | 0.019 | 0.019 | 0.019 | 0.019 | 0.019 | 0.019 | 0.019 | 0.019 | 0.019 | 0.019 | 0.019 | 0.019 | 0.019 | 0.019 | 0.019 | 0.019 | 0.019 | 0.019 | 0.019 | 0.019 | 0.019 | 0.019 | 0.019 | 0.019 | 0.019 | 0.019 | 0.019 | 0.019 | 0.019 | 0.019 | 0.019 | 0.019 | 0.019 | 0.019
|  | 2. From customized year, set annual constant variation | From year: | 2015: 2020; 2016: Constant annual variation (1/Year):; 2017: 0.02
Population
P annual population growth rate select option | 0 | 0. Select SSP projection [write "SSPi", i:1...5] | 2
|  | 1. Timeseries | Year | 2015 | 2016 | 2017 | 2018 | 2019 | 2020 | 2021 | 2022 | 2023 | 2024 | 2025 | 2026 | 2027 | 2028 | 2029 | 2030 | 2031 | 2032 | 2033 | 2034 | 2035 | 2036 | 2037 | 2038 | 2039 | 2040 | 2041 | 2042 | 2043 | 2044 | 2045 | 2046 | 2047 | 2048 | 2049 | 2050 | 2051 | 2052 | 2053 | 2054 | 2055 | 2056 | 2057 | 2058 | 2059 | 2060 | 2061 | 2062 | 2063 | 2064 | 2065 | 2066 | 2067 | 2068 | 2069 | 2070 | 2071 | 2072 | 2073 | 2074 | 2075 | 2076 | 2077 | 2078 | 2079 | 2080 | 2081 | 2082 | 2083 | 2084 | 2085 | 2086 | 2087 | 2088 | 2089 | 2090 | 2091 | 2092 | 2093 | 2094 | 2095 | 2096 | 2097 | 2098 | 2099 | 2100 | 2101
|  |  | 1/Year | 0.0105 | 0.0102 | 0.01 | 0.0098 | 0.0096 | 0.0093 | 0.0091 | 0.0089 | 0.0087 | 0.0085 | 0.0082 | 0.008 | 0.0078 | 0.0076 | 0.0074 | 0.0073 | 0.0071 | 0.0069 | 0.0067 | 0.0065 | 0.0064 | 0.0062 | 0.006 | 0.0058 | 0.0057 | 0.0055 | 0.0053 | 0.0052 | 0.005 | 0.0048 | 0.0047 | 0.0045 | 0.0044 | 0.0042 | 0.004 | 0.0039 | 0.0037 | 0.0036 | 0.0035 | 0.0033 | 0.0032 | 0.0031 | 0.0029 | 0.0028 | 0.0027 | 0.0026 | 0.0025 | 0.0024 | 0.0023 | 0.0022 | 0.0021 | 0.002 | 0.002 | 0.0019 | 0.0018 | 0.0017 | 0.0017 | 0.0016 | 0.0015 | 0.0015 | 0.0014 | 0.0013 | 0.0013 | 0.0012 | 0.0012 | 0.0011 | 0.0011 | 0.001 | 0.001 | 0.0009 | 0.0009 | 0.0009 | 0.0008 | 0.0008 | 0.0008 | 0.0008 | 0.0007 | 0.0007 | 0.0007 | 0.0006 | 0.0006 | 0.0006 | 0.0006 | 0.0005 | 0.0005 | 0 | 0
|  | 2. From customized year, set annual constant variation | From year: | 2015: 2020; 2016: Constant annual variation (1/Year):; 2017: 0.02
Nuclear
Selection of nuclear scenario | 1. Constant power capacity at current levels |  | 1
2. No more nuclear installed, current capacity depreciates
3. Growth of nuclear power
| 4, Phase-out of nuclear power |  |  | 2015: P nuclear scen3-4 (%annual variation); 2016: 0%; 2017: start year nuclear variation scen3-4; 2018: 2020
Techno-ecological potential electric RES
max hydro | TWe | 1 |  | 2015: max potential PHS; 2016: TWe; 2017: 0.25
max PE geot-elec | TWth | 0.3
max oceanic | TWe | 0.05
max onshore wind | TWe | 1
max offshore wind | TWe | 0.25
max solar on land (PV and CSP) | Mha | 100
Projection electric RES
P hydro growth | annual growth% | 2.8% | Start year P growth RES elec | 2015: 2020
P geot-elec growth | annual growth% | 2.4%
P solid bioE-elec growth | annual growth% | 7.2%
P oceanic | annual growth% after 2020 | 4.8%
P onshore wind | annual growth% | 25.1% |  | 2015: P PHS; 2016: annual growth%; 2017: 2.3%
P wind offshore | annual growth% | 41%
P solar PV | annual growth% | 35% |  | 2015: P CSP; 2016: annual growth%; 2017: 29.5%
BioEnergy
P biofuels 2gen | annual growth% | 5% |  | 2015: evol biogases; 2016: vs past trends; 2017: 1
Additional land compet available for biofuels | Mha | 100 |  | 2015: Max biogases; 2016: EJ; 2017: 5
P biofuels 3gen | annual growth% | 5% |  | 2015: Max potential NPP bioE conventional for heat+elec; 2016: EJ/Year; 2017: 30
start year 3gen | Year | 2025 |  | 2015: Max NPP potential BioE residues; 2016: EJ/Year; 2017: 25
Annual shift from 2gen to 3gen | Dmnl | 0.1
start year biofuels land marg | Year | 2020
P bioE residues for heat+elec | annual growth% | 5%
start year BioE residues for heat+elec | Year | 2020
P cellulosic biofuels | annual growth% | 8%
start year cellulosic biofuels | Year | 2025
share cellulosic biofuels vs BioE residues | Dmnl | 0.25
Waste
max waste | EJ | 4
P waste change | annual growth% | 0.04436
Techno-ecological potential RES for heat
FE solar thermal potential | EJ/Year | 22
Geot PE potential for heat TWth | TWth | 0.3
Projection RES for heat |  |  | P solar for heat | 2015: annual growth%; 2016: 12.7%
Start year P growth RES heat | Year | 2020 | P geothermal for heat | 2015: annual growth%; 2016: 7.6%
|  |  | P solid bioE for heat | 2015: annual growth%; 2016: 11.5%
Afforestation
Activate afforestation program (1=Y;0=N) | 0
Resources |  |  | Unlimited NRE? (1=Y;0=N) | 2015: 0
Oil | Separate conv and unconv oil? (1=Y;0=N) | 0 | Unlimited oil? (1=Y;0=N; "Unlimited NRE?" must be 0) | 2015: 0
Selection of conv oil curve | 1. Maggio12 middle |  | 1
2. Maggio12 High
3. Maggio12 Low
4. User defined in '139A'
Selection of unconv oil curve | 1. Mohr15 BG |  | 1
2. Mohr15 Low
3. Mohr15 High
4. User defined in '141A'
Selection of total oil curve | 1.Laherrère 2006 |  | 1
2.User defined in '143A'
Selection constraint extraction unconv oil | 1. User constant (annual growth%) | 4.5% | 1
2. User defined as function of time '161A'
Gas | Separate conv and unconv gas? (1=Y;0=N) | 0 | Unlimited gas? (1=Y;0=N; "Unlimited NRE?" must be 0) | 2015: 0
Selection of conv gas curve | 1. BG Mohr15 |  | 1
2. Low Mohr15
3. High Mohr15
4. User defined in '146A'
Selection of unconv gas curve | 1. Mohr15 BG |  | 1
2. Mohr15 Low
3. Mohr15 High
4. User defined in '148A'
Selection of total gas curve | 1.Laherrére10 |  | 1
2.Mohr12 BG
3.User defined in '150A'
Selection constraint extraction unconv gas | 1. User constant (annual growth%) | 8% | 1
2. User defined as function of time '163A'
Coal |  |  | Unlimited coal? (1=Y;0=N; "Unlimited NRE?" must be 0) | 2015: 0
Selection of coal curve | 1. Mohr12 high | 5. User defined in '153A' | 3
2. Mohr15 low
3. Mohr15 BG
4. Mohr15 high
Uranium |  |  | Unlimited uranium? (1=Y;0=N; "Unlimited NRE?" must be 0) | 2015: 0
Selection of uranium curve | 1.EWG13 |  | 2
2.Zittel12
3.User defined in '156A'
CTL |  |  | Crash programme CTL? (1=Y;0=N)
P CTL (annual growth%) | annual growth% | 15% | 1
GTL |  |  | Crash programme GTL? (1=Y;0=N)
P GTL (annual growth%) | annual growth% | 20% | 1
Climate |  |  |  | 2015: Other GHG emissions than CO2 emissions:
Climate model |  |  |  | 2015: Endogenous other GHG emissions? (1=Y; 0=N); 2016: 0
Climate Sensitivity | DegreesC | 2.9 |  | 2015: Exogenous other GHG emissions: selection of RCP; 2016: 1. RCP 2.6; 2017: 4
2. RCP 4.5
CC impacts |  |  |  | 2016: 3. RCP 6.0
Activate ELF? (1=Y;0=N) | Dmnl | 1 |  | 2016: 4. RCP 8.5
Warning: leaving fossil fuels in the ground* | bar: 2015 to 2016
Conventional oil | Start policy (Year) | 2015 | Total aggregated oil | 2015: Start policy (Year); 2016: 2015
| RURR to leave underground (as a share of RURR in 2015) | 0% | bar: 2016
Unconventional oil | Start policy (Year) | 2015 |  | 2015: RURR to leave underground (as a share of RURR in 2015); 2016: 0%
| RURR to leave underground (as a share of RURR in 2015) | 0% | bar: 2016
Conventional gas | Start policy (Year) | 2015 | Total aggregated gas | 2015: Start policy (Year); 2016: 2015
| RURR to leave underground (as a share of RURR in 2015) | 0% | bar: 2016
Unconventional gas | Start policy (Year) | 2015 |  | 2015: RURR to leave underground (as a share of RURR in 2015); 2016: 0%
| RURR to leave underground (as a share of RURR in 2015) | 0% | bar: 2016
Coal | Start policy (Year) | 2015
| RURR to leave underground (as a share of RURR in 2015) | 0%
*If oil is modeled at aggregated level (conventional + unconventional), then the restriction should be placed only for conventional oil. The same applies for gas.
Policies to reduce oil contribution in heat and electricity linearly | bar: 2015 to 2030
Phase-out oil for electricity? (1: YES; 0: constant current share) | Dmnl | 0 | start year policy phase-out oil for electricity | 2015: 2020; 2016: target year policy phase-out oil for electricity; 2017: 2030; 2018: Share in target year oil for elec; 2019: 0
Phase-out oil for heat? (1: YES; 0: constant current share) | Dmnl | 0 | start year policy phase-out oil for heat | 2015: 2020; 2016: target year policy phase-out oil for heat; 2017: 2030; 2018: Share in target year oil for heat; 2019: 0
Transportation
Activate policy HOUSEHOLDS transport | Dmnl | 1
Activate policy INLAND transport | Dmnl | 1
T ini policy HOUSEHOLDS vehcicles | Year | 2020
T fin policy HOUSEHOLD vehicles | Year | 2050
T ini policy INLAND transp vehicles | Year | 2020
T fin policy INLAND transp vehicles | Year | 2050
Households transport policies, desired share of each vehicle in T fin relative to its type (2w or 4w) (alternative 4wheelers policies must add <=1, 2wheeler electric policy must be<=1)
Policy electric household 4wheeler vehicle Tfin | Dmnl | 0.0064 | TYPES OF HOUSEHOLD VEHICLES
Policy hybrid household 4w vehicle Tfin | Dmnl | 0.0108 | 4wheeler electric= batery electric vehicles+plug in hybrids
Policy gas household vehicle 4w Tfin | Dmnl | 0.1489 | 4wheeler hybrid= non plug in hybrids
Policy electric 2wheeler h. Tfin | Dmnl | 0.9254 | 4wheeler gas= natural gas and LPG vehicles
Policy change to 2wheeler h. Tfin | Dmnl | 0.3325 | 2wheeler elec= electric 2 and 2 wheelers
Inland transport sector policies, desired share of each alternative vehicle in T fin relative to its type (HV, LV, bus, train) |  | (alternative policies must add <=1 for each type of vehicle)
Policy hybrid HV Tfin | Dmnl | 0.00045 | TYPES OF INLAND TRANSPORT SECTOR VEHICLES
Policy gas HV Tfin | Dmnl | 0.00045 | HV= heavy vehicles
Policy electric LV Tfin | Dmnl | 0.00074 | LV= light cargo vehicles
Policy hybrid LV Tfin | Dmnl | 0.00036 | bus= buses and coaches (urban and non urban)
Policy gas LV Tfin | Dmnl | 0.01597 | trains= all railway vehicles
Policy electric bus Tfin | Dmnl | 0
Policy hybrid bus Tfin | Dmnl | 0 | Clasifications based on 'International Energy Agency (2016), Energy Technology Perspectives 2016, OECD/IEA, Paris'
Policy gas bus Tfin | Dmnl | 0
Policy electric train Tfin | Dmnl | 0.2
Sectoral final energy intensities by final fuel
INSTRUCTIONS ON THE USE OF THE PANEL | bar: 2015 to 2024
The evolution of sectoral energy intensities by final fuel can be projected individually for each sector or globally (for all sectors the same efficiency improvements). Select 1/0 in "Sectors(1)/Global (0)". Households is always considered separately. | bar: 2015 to 2024
The bottom-up approach is activated with "1" on the rigth of the name of the sector (currently only available in Inland transport)(DL245). By default the TD approach is used. | bar: 2015 to 2024
By default, the historical mean rate of sectoral final energy intensity by final fuel is considered. But this rate can be changed by the user for each scenario, different levels of efficiency improvement targets are available. | bar: 2015 to 2024
"Start year policy" refers to the year from which the historical rates are modified. "Speed policy" refers to the implementation speed of the policy. It could be rapid (1), medium (2) low(3) trends. "Maximun yearly change aceleration of energy intensity improvements" refers to the maximum allowed yearly rate by sector (Improvements of efficiency). In the case of replacement of final energy sources by other final sources, the "efficiency rate of substitution" for each combination of final fuels must be specified. A "minimum faction of this source" as well as a maximum yearly change between sources "Max yearly change between sources" should be specified. For example, if an internal combustion car is replaced by an electric car, the efficiency rate is 1/3 (i.e. for every EJ of diesel/gasoline saved, 0.33 EJ of electricity are consumed). | bar: 2015 to 2024
Constant final energy intensities? (Y=1; N=0) | Dmnl | 0
Min energy intensity vs initial | Dmnl | 0.3
Sectors(1)/Global (0) | 0
ENERGY INTENSITIES | Agriculture, Hunting, Forestry and Fishing |  |  | 2017: Mining and Quarrying; 2022: Food, Beverages and Tobacco; 2027: Textiles and Textile Products; 2032: Leather, Leather and Footwear; 2037: Wood and Products of Wood and Cork; 2042: Pulp, Paper, Paper , Printing and Publishing; 2047: Coke, Refined Petroleum and Nuclear Fuel; 2052: Chemicals and Chemical Products; 2057: Rubber and Plastics; 2062: Other Non-Metallic Mineral; 2067: Basic Metals and Fabricated Metal; 2072: Machinery, Nec; 2077: Electrical and Optical Equipment; 2082: Transport Equipment; 2087: Manufacturing, Nec; Recycling; 2092: Electricity, Gas and Water Supply; 2097: Construction | Sale, Maintenance and Repair of Motor Vehicles and Motorcycles; Retail Sale of Fuel |  |  |  |  | Wholesale Trade and Commission Trade, Except of Motor Vehicles and Motorcycles |  |  |  |  | Retail Trade, Except of Motor Vehicles and Motorcycles; Repair of Household Goods |  |  |  |  | Hotels and Restaurants |  |  |  |  | Inland Transport |  |  | Activate bottom-up approach (Y=1;N=0) | 1 | Water Transport |  |  |  |  | Air Transport |  |  |  |  | Other Supporting and Auxiliary Transport Activities; Activities of Travel Agencies |  |  |  |  | Post and Telecommunications |  |  |  |  | Financial Intermediation |  |  |  |  | Real Estate Activities |  |  |  |  | Renting of M&Eq and Other Business Activities |  |  |  |  | Public Admin and Defence; Compulsory Social Security |  |  |  |  | Education |  |  |  |  | Health and Social Work |  |  |  |  | Other Community, Social and Personal Services |  |  |  |  | Private Households with Employed Persons |  |  |  |  | Final consumption expenditure by households
| Electricity | Heat | Liquids | Gases | Solids | Electricity | Heat | Liquids | Gases | Solids | Electricity | Heat | Liquids | Gases | Solids | Electricity | Heat | Liquids | Gases | Solids | Electricity | Heat | Liquids | Gases | Solids | Electricity | Heat | Liquids | Gases | Solids | Electricity | Heat | Liquids | Gases | Solids | Electricity | Heat | Liquids | Gases | Solids | Electricity | Heat | Liquids | Gases | Solids | Electricity | Heat | Liquids | Gases | Solids | Electricity | Heat | Liquids | Gases | Solids | Electricity | Heat | Liquids | Gases | Solids | Electricity | Heat | Liquids | Gases | Solids | Electricity | Heat | Liquids | Gases | Solids | Electricity | Heat | Liquids | Gases | Solids | Electricity | Heat | Liquids | Gases | Solids | Electricity | Heat | Liquids | Gases | Solids | Electricity | Heat | Liquids | Gases | Solids | Electricity | Heat | Liquids | Gases | Solids | Electricity | Heat | Liquids | Gases | Solids | Electricity | Heat | Liquids | Gases | Solids | Electricity | Heat | Liquids | Gases | Solids | Electricity | Heat | Liquids | Gases | Solids | Electricity | Heat | Liquids | Gases | Solids | Electricity | Heat | Liquids | Gases | Solids | Electricity | Heat | Liquids | Gases | Solids | Electricity | Heat | Liquids | Gases | Solids | Electricity | Heat | Liquids | Gases | Solids | Electricity | Heat | Liquids | Gases | Solids | Electricity | Heat | Liquids | Gases | Solids | Electricity | Heat | Liquids | Gases | Solids | Electricity | Heat | Liquids | Gases | Solids | Electricity | Heat | Liquids | Gases | Solids | Electricity | Heat | Liquids | Gases | Solids | Electricity | Heat | Liquids | Gases | Solids | Electricity | Heat | Liquids | Gases | Solids
Improvement of efficiency policies
Start year policy | 0 | 0 | 0 | 0 | 0 | 0 | 0 | 0 | 0 | 0 | 0 | 0 | 0 | 0 | 0 | 0 | 0 | 0 | 0 | 0 | 0 | 0 | 0 | 0 | 0 | 0 | 0 | 0 | 0 | 0 | 0 | 0 | 0 | 0 | 0 | 0 | 0 | 0 | 0 | 0 | 0 | 0 | 0 | 0 | 0 | 0 | 0 | 0 | 0 | 0 | 0 | 0 | 0 | 0 | 0 | 0 | 0 | 0 | 0 | 0 | 0 | 0 | 0 | 0 | 0 | 0 | 0 | 0 | 0 | 0 | 0 | 0 | 0 | 0 | 0 | 0 | 0 | 0 | 0 | 0 | 0 | 0 | 0 | 0 | 0 | 0 | 0 | 0 | 0 | 0 | 0 | 0 | 0 | 0 | 0 | 0 | 0 | 0 | 0 | 0 | 0 | 0 | 0 | 0 | 0 | 0 | 0 | 0 | 0 | 0 | 0 | 0 | 0 | 0 | 0 | 0 | 0 | 0 | 0 | 0 | 0 | 0 | 0 | 0 | 0 | 0 | 0 | 0 | 0 | 0 | 0 | 0 | 0 | 0 | 0 | 0 | 0 | 0 | 0 | 0 | 0 | 0 | 0 | 0 | 0 | 0 | 0 | 0 | 0 | 0 | 0 | 0 | 0 | 0 | 0 | 0 | 0 | 0 | 0 | 0 | 0 | 0 | 0 | 0 | 0 | 0 | 0 | 0 | 0 | 0 | 0 | 0 | 0 | 0 | 0 | 0 | 0 | 0 | 0 | 0
Speed policy | 0 | 0 | 0 | 0 | 0 | 0 | 0 | 0 | 0 | 0 | 0 | 0 | 0 | 0 | 0 | 0 | 0 | 0 | 0 | 0 | 0 | 0 | 0 | 0 | 0 | 0 | 0 | 0 | 0 | 0 | 0 | 0 | 0 | 0 | 0 | 0 | 0 | 0 | 0 | 0 | 0 | 0 | 0 | 0 | 0 | 0 | 0 | 0 | 0 | 0 | 0 | 0 | 0 | 0 | 0 | 0 | 0 | 0 | 0 | 0 | 0 | 0 | 0 | 0 | 0 | 0 | 0 | 0 | 0 | 0 | 0 | 0 | 0 | 0 | 0 | 0 | 0 | 0 | 0 | 0 | 0 | 0 | 0 | 0 | 0 | 0 | 0 | 0 | 0 | 0 | 0 | 0 | 0 | 0 | 0 | 0 | 0 | 0 | 0 | 0 | 0 | 0 | 0 | 0 | 0 | 0 | 0 | 0 | 0 | 0 | 0 | 0 | 0 | 0 | 0 | 0 | 0 | 0 | 0 | 0 | 0 | 0 | 0 | 0 | 0 | 0 | 0 | 0 | 0 | 0 | 0 | 0 | 0 | 0 | 0 | 0 | 0 | 0 | 0 | 0 | 0 | 0 | 0 | 0 | 0 | 0 | 0 | 0 | 0 | 0 | 0 | 0 | 0 | 0 | 0 | 0 | 0 | 0 | 0 | 0 | 0 | 0 | 0 | 0 | 0 | 0 | 0 | 0 | 0 | 0 | 0 | 0 | 0 | 0 | 0 | 0 | 0 | 0 | 0 | 0
Maximun yearly aceleration of energy intensity improvement | 0.01 | 0.01 | 0.01 | 0.01 | 0.01 | 0.01 | 0.01 | 0.01 | 0.01 | 0.01 | 0.01 | 0.01 | 0.01 | 0.01 | 0.01 | 0.01 | 0.01 | 0.01 | 0.01 | 0.01 | 0.01 | 0.01 | 0.01 | 0.01 | 0.01 | 0.01 | 0.01 | 0.01 | 0.01 | 0.01 | 0.01 | 0.01 | 0.01 | 0.01 | 0.01 | 0.01 | 0.01 | 0.01 | 0.01 | 0.01 | 0.01 | 0.01 | 0.01 | 0.01 | 0.01 | 0.01 | 0.01 | 0.01 | 0.01 | 0.01 | 0.01 | 0.01 | 0.01 | 0.01 | 0.01 | 0.01 | 0.01 | 0.01 | 0.01 | 0.01 | 0.01 | 0.01 | 0.01 | 0.01 | 0.01 | 0.01 | 0.01 | 0.01 | 0.01 | 0.01 | 0.01 | 0.01 | 0.01 | 0.01 | 0.01 | 0.01 | 0.01 | 0.01 | 0.01 | 0.01 | 0.01 | 0.01 | 0.01 | 0.01 | 0.01 | 0.01 | 0.01 | 0.01 | 0.01 | 0.01 | 0.01 | 0.01 | 0.01 | 0.01 | 0.01 | 0.01 | 0.01 | 0.01 | 0.01 | 0.01 | 0.01 | 0.01 | 0.01 | 0.01 | 0.01 | 0.01 | 0.01 | 0.01 | 0.01 | 0.01 | 0.01 | 0.01 | 0.01 | 0.01 | 0.01 | 0.01 | 0.01 | 0.01 | 0.01 | 0.01 | 0.01 | 0.01 | 0.01 | 0.01 | 0.01 | 0.01 | 0.01 | 0.01 | 0.01 | 0.01 | 0.01 | 0.01 | 0.01 | 0.01 | 0.01 | 0.01 | 0.01 | 0.01 | 0.01 | 0.01 | 0.01 | 0.01 | 0.01 | 0.01 | 0.01 | 0.01 | 0.01 | 0.01 | 0.01 | 0.01 | 0.01 | 0.01 | 0.01 | 0.01 | 0.01 | 0.01 | 0.01 | 0.01 | 0.01 | 0.01 | 0.01 | 0.01 | 0.01 | 0.01 | 0.01 | 0.01 | 0.01 | 0.01 | 0.01 | 0.01 | 0.01 | 0.01 | 0.01 | 0.01 | 0.01 | 0.01 | 0.01 | 0.01 | 0.01 | 0.01
Technological change in final sources | 0 | 0 | 0 | 0 | 0 | 0 | 0 | 0 | 0 | 0 | 0 | 0 | 0 | 0 | 0 | 0 | 0 | 0 | 0 | 0 | 0 | 0 | 0 | 0 | 0 | 0 | 0 | 0 | 0 | 0 | 0 | 0 | 0 | 0 | 0 | 0 | 0 | 0 | 0 | 0 | 0 | 0 | 0 | 0 | 0 | 0 | 0 | 0 | 0 | 0 | 0 | 0 | 0 | 0 | 0 | 0 | 0 | 0 | 0 | 0 | 0 | 0 | 0 | 0 | 0 | 0 | 0 | 0 | 0 | 0 | 0 | 0 | 0 | 0 | 0 | 0 | 0 | 0 | 0 | 0 | 0 | 0 | 0 | 0 | 0 | 0 | 0 | 0 | 0 | 0 | 0 | 0 | 0 | 0 | 0 | 0 | 0 | 0 | 0 | 0 | 0 | 0 | 0 | 0 | 0 | 0 | 0 | 0 | 0 | 0 | 0 | 0 | 0 | 0 | 0 | 0 | 0 | 0 | 0 | 0 | 0 | 0 | 0 | 0 | 0 | 0 | 0 | 0 | 0 | 0 | 0 | 0 | 0 | 0 | 0 | 0 | 0 | 0 | 0 | 0 | 0 | 0 | 0 | 0 | 0 | 0 | 0 | 0 | 0 | 0 | 0 | 0 | 0 | 0 | 0 | 0 | 0 | 0 | 0 | 0 | 0 | 0 | 0 | 0 | 0 | 0 | 0 | 0 | 0 | 0 | 0 | 0 | 0 | 0 | 0 | 0 | 0 | 0 | 0 | 0
Start year policy | 0 | 0 | 0 | 0 | 0 | 0 | 0 | 0 | 0 | 0 | 0 | 0 | 0 | 0 | 0 | 0 | 0 | 0 | 0 | 0 | 0 | 0 | 0 | 0 | 0 | 0 | 0 | 0 | 0 | 0 | 0 | 0 | 0 | 0 | 0 | 0 | 0 | 0 | 0 | 0 | 0 | 0 | 0 | 0 | 0 | 0 | 0 | 0 | 0 | 0 | 0 | 0 | 0 | 0 | 0 | 0 | 0 | 0 | 0 | 0 | 0 | 0 | 0 | 0 | 0 | 0 | 0 | 0 | 0 | 0 | 0 | 0 | 0 | 0 | 0 | 0 | 0 | 0 | 0 | 0 | 0 | 0 | 0 | 0 | 0 | 0 | 0 | 0 | 0 | 0 | 0 | 0 | 0 | 0 | 0 | 0 | 0 | 0 | 0 | 0 | 0 | 0 | 0 | 0 | 0 | 0 | 0 | 0 | 0 | 0 | 0 | 0 | 0 | 0 | 0 | 0 | 0 | 0 | 0 | 0 | 0 | 0 | 0 | 0 | 0 | 0 | 0 | 0 | 0 | 0 | 0 | 0 | 0 | 0 | 0 | 0 | 0 | 0 | 0 | 0 | 0 | 0 | 0 | 0 | 0 | 0 | 0 | 0 | 0 | 0 | 0 | 0 | 0 | 0 | 0 | 0 | 0 | 0 | 0 | 0 | 0 | 0 | 0 | 0 | 0 | 0 | 0 | 0 | 0 | 0 | 0 | 0 | 0 | 0 | 0 | 0 | 0 | 0 | 0 | 0
Speed policy | 0 | 0 | 0 | 0 | 0 | 0 | 0 | 0 | 0 | 0 | 0 | 0 | 0 | 0 | 0 | 0 | 0 | 0 | 0 | 0 | 0 | 0 | 0 | 0 | 0 | 0 | 0 | 0 | 0 | 0 | 0 | 0 | 0 | 0 | 0 | 0 | 0 | 0 | 0 | 0 | 0 | 0 | 0 | 0 | 0 | 0 | 0 | 0 | 0 | 0 | 0 | 0 | 0 | 0 | 0 | 0 | 0 | 0 | 0 | 0 | 0 | 0 | 0 | 0 | 0 | 0 | 0 | 0 | 0 | 0 | 0 | 0 | 0 | 0 | 0 | 0 | 0 | 0 | 0 | 0 | 0 | 0 | 0 | 0 | 0 | 0 | 0 | 0 | 0 | 0 | 0 | 0 | 0 | 0 | 0 | 0 | 0 | 0 | 0 | 0 | 0 | 0 | 0 | 0 | 0 | 0 | 0 | 0 | 0 | 0 | 0 | 0 | 0 | 0 | 0 | 0 | 0 | 0 | 0 | 0 | 0 | 0 | 0 | 0 | 0 | 0 | 0 | 0 | 0 | 0 | 0 | 0 | 0 | 0 | 0 | 0 | 0 | 0 | 0 | 0 | 0 | 0 | 0 | 0 | 0 | 0 | 0 | 0 | 0 | 0 | 0 | 0 | 0 | 0 | 0 | 0 | 0 | 0 | 0 | 0 | 0 | 0 | 0 | 0 | 0 | 0 | 0 | 0 | 0 | 0 | 0 | 0 | 0 | 0 | 0 | 0 | 0 | 0 | 0 | 0
Minimum fraction of this source | 0 | 0 | 0 | 0 | 0 | 0 | 0 | 0 | 0 | 0 | 0 | 0 | 0 | 0 | 0 | 0 | 0 | 0 | 0 | 0 | 0 | 0 | 0 | 0 | 0 | 0 | 0 | 0 | 0 | 0 | 0 | 0 | 0 | 0 | 0 | 0 | 0 | 0 | 0 | 0 | 0 | 0 | 0 | 0 | 0 | 0 | 0 | 0 | 0 | 0 | 0 | 0 | 0 | 0 | 0 | 0 | 0 | 0 | 0 | 0 | 0 | 0 | 0 | 0 | 0 | 0 | 0 | 0 | 0 | 0 | 0 | 0 | 0 | 0 | 0 | 0 | 0 | 0 | 0 | 0 | 0 | 0 | 0 | 0 | 0 | 0 | 0 | 0 | 0 | 0 | 0 | 0 | 0 | 0 | 0 | 0 | 0 | 0 | 0 | 0 | 0 | 0 | 0 | 0 | 0 | 0 | 0 | 0 | 0 | 0 | 0 | 0 | 0 | 0 | 0 | 0 | 0 | 0 | 0 | 0 | 0 | 0 | 0 | 0 | 0 | 0 | 0 | 0 | 0 | 0 | 0 | 0 | 0 | 0 | 0 | 0 | 0 | 0 | 0 | 0 | 0 | 0 | 0 | 0 | 0 | 0 | 0 | 0 | 0 | 0 | 0 | 0 | 0 | 0 | 0 | 0 | 0 | 0 | 0 | 0 | 0 | 0 | 0 | 0 | 0 | 0 | 0 | 0 | 0 | 0 | 0 | 0 | 0 | 0 | 0 | 0 | 0 | 0 | 0 | 0
Max yearly change between sources | 0.05 | 0.05 | 0.05 | 0.05 | 0.05 | 0.05 | 0.05 | 0.05 | 0.05 | 0.05 | 0.05 | 0.05 | 0.05 | 0.05 | 0.05 | 0.05 | 0.05 | 0.05 | 0.05 | 0.05 | 0.05 | 0.05 | 0.05 | 0.05 | 0.05 | 0.05 | 0.05 | 0.05 | 0.05 | 0.05 | 0.05 | 0.05 | 0.05 | 0.05 | 0.05 | 0.05 | 0.05 | 0.05 | 0.05 | 0.05 | 0.05 | 0.05 | 0.05 | 0.05 | 0.05 | 0.05 | 0.05 | 0.05 | 0.05 | 0.05 | 0.05 | 0.05 | 0.05 | 0.05 | 0.05 | 0.05 | 0.05 | 0.05 | 0.05 | 0.05 | 0.05 | 0.05 | 0.05 | 0.05 | 0.05 | 0.05 | 0.05 | 0.05 | 0.05 | 0.05 | 0.05 | 0.05 | 0.05 | 0.05 | 0.05 | 0.05 | 0.05 | 0.05 | 0.05 | 0.05 | 0.05 | 0.05 | 0.05 | 0.05 | 0.05 | 0.05 | 0.05 | 0.05 | 0.05 | 0.05 | 0.05 | 0.05 | 0.05 | 0.05 | 0.05 | 0.05 | 0.05 | 0.05 | 0.05 | 0.05 | 0.05 | 0.05 | 0.05 | 0.05 | 0.05 | 0.05 | 0.05 | 0.05 | 0.05 | 0.05 | 0.05 | 0.05 | 0.05 | 0.05 | 0.05 | 0.05 | 0.05 | 0.05 | 0.05 | 0.05 | 0.05 | 0.05 | 0.05 | 0.05 | 0.05 | 0.05 | 0.05 | 0.05 | 0.05 | 0.05 | 0.05 | 0.05 | 0.05 | 0.05 | 0.05 | 0.05 | 0.05 | 0.05 | 0.05 | 0.05 | 0.05 | 0.05 | 0.05 | 0.05 | 0.05 | 0.05 | 0.05 | 0.05 | 0.05 | 0.05 | 0.05 | 0.05 | 0.05 | 0.05 | 0.05 | 0.05 | 0.05 | 0.05 | 0.05 | 0.05 | 0.05 | 0.05 | 0.05 | 0.05 | 0.05 | 0.05 | 0.05 | 0.05 | 0.05 | 0.05 | 0.05 | 0.05 | 0.05 | 0.05 | 0.05 | 0.05 | 0.05 | 0.05 | 0.05 | 0.05
Efficiency rate of subsitution | 0 | 0 | 0 | 0 | 0 | 0 | 0 | 0 | 0 | 0 | 0 | 0 | 0 | 0 | 0 | 0 | 0 | 0 | 0 | 0 | 0 | 0 | 0 | 0 | 0 | 0 | 0 | 0 | 0 | 0 | 0 | 0 | 0 | 0 | 0 | 0 | 0 | 0 | 0 | 0 | 0 | 0 | 0 | 0 | 0 | 0 | 0 | 0 | 0 | 0 | 0 | 0 | 0 | 0 | 0 | 0 | 0 | 0 | 0 | 0 | 0 | 0 | 0 | 0 | 0 | 0 | 0 | 0 | 0 | 0 | 0 | 0 | 0 | 0 | 0 | 0 | 0 | 0 | 0 | 0 | 0 | 0 | 0 | 0 | 0 | 0 | 0 | 0 | 0 | 0 | 0 | 0 | 0 | 0 | 0 | 0 | 0 | 0 | 0 | 0 | 0 | 0 | 0 | 0 | 0 | 0 | 0 | 0 | 0 | 0 | 0 | 0 | 0 | 0 | 0 | 0 | 0 | 0 | 0 | 0 | 0 | 0 | 0 | 0 | 0 | 0 | 0 | 0 | 0 | 0 | 0 | 0 | 0 | 0 | 0 | 0 | 0 | 0 | 0 | 0 | 0 | 0 | 0 | 0 | 0 | 0 | 0 | 0 | 0 | 0 | 0 | 0 | 0 | 0 | 0 | 0 | 0 | 0 | 0 | 0 | 0 | 0 | 0 | 0 | 0 | 0 | 0 | 0 | 0 | 0 | 0 | 0 | 0 | 0 | 0 | 0 | 0 | 0 | 0 | 0
Electricity | 0 | 0 | 0.33 | 0.33 | 0.33 | 0 | 0 | 0.33 | 0.33 | 0.33 | 0 | 0 | 0.33 | 0.33 | 0.33 | 0 | 0 | 0.33 | 0.33 | 0.33 | 0 | 0 | 0.33 | 0.33 | 0.33 | 0 | 0 | 0.33 | 0.33 | 0.33 | 0 | 0 | 0.33 | 0.33 | 0.33 | 0 | 0 | 0.33 | 0.33 | 0.33 | 0 | 0 | 0.33 | 0.33 | 0.33 | 0 | 0 | 0.33 | 0.33 | 0.33 | 0 | 0 | 0.33 | 0.33 | 0.33 | 0 | 0 | 0.33 | 0.33 | 0.33 | 0 | 0 | 0.33 | 0.33 | 0.33 | 0 | 0 | 0.33 | 0.33 | 0.33 | 0 | 0 | 0.33 | 0.33 | 0.33 | 0 | 0 | 0.33 | 0.33 | 0.33 | 0 | 0 | 0.33 | 0.33 | 0.33 | 0 | 0 | 0.33 | 0.33 | 0.33 | 0 | 0 | 0.33 | 0.33 | 0.33 | 0 | 0 | 0.33 | 0.33 | 0.33 | 0 | 0 | 0.33 | 0.33 | 0.33 | 0 | 0 | 0.33 | 0.33 | 0.33 | 0 | 0 | 0.33 | 0.33 | 0.33 | 0 | 0 | 0.33 | 0.33 | 0.33 | 0 | 0 | 0.33 | 0.33 | 0.33 | 0 | 0 | 0.33 | 0.33 | 0.33 | 0 | 0 | 0.33 | 0.33 | 0.33 | 0 | 0 | 0.33 | 0.33 | 0.33 | 0 | 0 | 0.33 | 0.33 | 0.33 | 0 | 0 | 0.33 | 0.33 | 0.33 | 0 | 0 | 0.33 | 0.33 | 0.33 | 0 | 0 | 0.33 | 0.33 | 0.33 | 0 | 0 | 0.33 | 0.33 | 0.33 | 0 | 0 | 0.33 | 0.33 | 0.33 | 0 | 0 | 0.33 | 0.33 | 0.33 | 0 | 0 | 0.33 | 0.33 | 0.33
Heat | 0 | 0 | 0 | 0 | 0 | 0 | 0 | 0 | 0 | 0 | 0 | 0 | 0 | 0 | 0 | 0 | 0 | 0 | 0 | 0 | 0 | 0 | 0 | 0 | 0 | 0 | 0 | 0 | 0 | 0 | 0 | 0 | 0 | 0 | 0 | 0 | 0 | 0 | 0 | 0 | 0 | 0 | 0 | 0 | 0 | 0 | 0 | 0 | 0 | 0 | 0 | 0 | 0 | 0 | 0 | 0 | 0 | 0 | 0 | 0 | 0 | 0 | 0 | 0 | 0 | 0 | 0 | 0 | 0 | 0 | 0 | 0 | 0 | 0 | 0 | 0 | 0 | 0 | 0 | 0 | 0 | 0 | 0 | 0 | 0 | 0 | 0 | 0 | 0 | 0 | 0 | 0 | 0 | 0 | 0 | 0 | 0 | 0 | 0 | 0 | 0 | 0 | 0 | 0 | 0 | 0 | 0 | 0 | 0 | 0 | 0 | 0 | 0 | 0 | 0 | 0 | 0 | 0 | 0 | 0 | 0 | 0 | 0 | 0 | 0 | 0 | 0 | 0 | 0 | 0 | 0 | 0 | 0 | 0 | 0 | 0 | 0 | 0 | 0 | 0 | 0 | 0 | 0 | 0 | 0 | 0 | 0 | 0 | 0 | 0 | 0 | 0 | 0 | 0 | 0 | 0 | 0 | 0 | 0 | 0 | 0 | 0 | 0 | 0 | 0 | 0 | 0 | 0 | 0 | 0 | 0 | 0 | 0 | 0 | 0 | 0 | 0 | 0 | 0 | 0
Liquids | 0 | 0 | 0 | 0 | 0 | 0 | 0 | 0 | 0 | 0 | 0 | 0 | 0 | 0 | 0 | 0 | 0 | 0 | 0 | 0 | 0 | 0 | 0 | 0 | 0 | 0 | 0 | 0 | 0 | 0 | 0 | 0 | 0 | 0 | 0 | 0 | 0 | 0 | 0 | 0 | 0 | 0 | 0 | 0 | 0 | 0 | 0 | 0 | 0 | 0 | 0 | 0 | 0 | 0 | 0 | 0 | 0 | 0 | 0 | 0 | 0 | 0 | 0 | 0 | 0 | 0 | 0 | 0 | 0 | 0 | 0 | 0 | 0 | 0 | 0 | 0 | 0 | 0 | 0 | 0 | 0 | 0 | 0 | 0 | 0 | 0 | 0 | 0 | 0 | 0 | 0 | 0 | 0 | 0 | 0 | 0 | 0 | 0 | 0 | 0 | 0 | 0 | 0 | 0 | 0 | 0 | 0 | 0 | 0 | 0 | 0 | 0 | 0 | 0 | 0 | 0 | 0 | 0 | 0 | 0 | 0 | 0 | 0 | 0 | 0 | 0 | 0 | 0 | 0 | 0 | 0 | 0 | 0 | 0 | 0 | 0 | 0 | 0 | 0 | 0 | 0 | 0 | 0 | 0 | 0 | 0 | 0 | 0 | 0 | 0 | 0 | 0 | 0 | 0 | 0 | 0 | 0 | 0 | 0 | 0 | 0 | 0 | 0 | 0 | 0 | 0 | 0 | 0 | 0 | 0 | 0 | 0 | 0 | 0 | 0 | 0 | 0 | 0 | 0 | 0
Gases | 0 | 0 | 0 | 0 | 0 | 0 | 0 | 0 | 0 | 0 | 0 | 0 | 0 | 0 | 0 | 0 | 0 | 0 | 0 | 0 | 0 | 0 | 0 | 0 | 0 | 0 | 0 | 0 | 0 | 0 | 0 | 0 | 0 | 0 | 0 | 0 | 0 | 0 | 0 | 0 | 0 | 0 | 0 | 0 | 0 | 0 | 0 | 0 | 0 | 0 | 0 | 0 | 0 | 0 | 0 | 0 | 0 | 0 | 0 | 0 | 0 | 0 | 0 | 0 | 0 | 0 | 0 | 0 | 0 | 0 | 0 | 0 | 0 | 0 | 0 | 0 | 0 | 0 | 0 | 0 | 0 | 0 | 0 | 0 | 0 | 0 | 0 | 0 | 0 | 0 | 0 | 0 | 0 | 0 | 0 | 0 | 0 | 0 | 0 | 0 | 0 | 0 | 0 | 0 | 0 | 0 | 0 | 0 | 0 | 0 | 0 | 0 | 0 | 0 | 0 | 0 | 0 | 0 | 0 | 0 | 0 | 0 | 0 | 0 | 0 | 0 | 0 | 0 | 0 | 0 | 0 | 0 | 0 | 0 | 0 | 0 | 0 | 0 | 0 | 0 | 0 | 0 | 0 | 0 | 0 | 0 | 0 | 0 | 0 | 0 | 0 | 0 | 0 | 0 | 0 | 0 | 0 | 0 | 0 | 0 | 0 | 0 | 0 | 0 | 0 | 0 | 0 | 0 | 0 | 0 | 0 | 0 | 0 | 0 | 0 | 0 | 0 | 0 | 0 | 0
Solids | 0 | 0 | 0 | 0 | 0 | 0 | 0 | 0 | 0 | 0 | 0 | 0 | 0 | 0 | 0 | 0 | 0 | 0 | 0 | 0 | 0 | 0 | 0 | 0 | 0 | 0 | 0 | 0 | 0 | 0 | 0 | 0 | 0 | 0 | 0 | 0 | 0 | 0 | 0 | 0 | 0 | 0 | 0 | 0 | 0 | 0 | 0 | 0 | 0 | 0 | 0 | 0 | 0 | 0 | 0 | 0 | 0 | 0 | 0 | 0 | 0 | 0 | 0 | 0 | 0 | 0 | 0 | 0 | 0 | 0 | 0 | 0 | 0 | 0 | 0 | 0 | 0 | 0 | 0 | 0 | 0 | 0 | 0 | 0 | 0 | 0 | 0 | 0 | 0 | 0 | 0 | 0 | 0 | 0 | 0 | 0 | 0 | 0 | 0 | 0 | 0 | 0 | 0 | 0 | 0 | 0 | 0 | 0 | 0 | 0 | 0 | 0 | 0 | 0 | 0 | 0 | 0 | 0 | 0 | 0 | 0 | 0 | 0 | 0 | 0 | 0 | 0 | 0 | 0 | 0 | 0 | 0 | 0 | 0 | 0 | 0 | 0 | 0 | 0 | 0 | 0 | 0 | 0 | 0 | 0 | 0 | 0 | 0 | 0 | 0 | 0 | 0 | 0 | 0 | 0 | 0 | 0 | 0 | 0 | 0 | 0 | 0 | 0 | 0 | 0 | 0 | 0 | 0 | 0 | 0 | 0 | 0 | 0 | 0 | 0 | 0 | 0 | 0 | 0 | 0
GLOBAL
ENERGY INTENSITIES | All sectors |  |  | 2017: Final consumption expenditure by households
| Electricity | Heat | Liquids | 2015: Gases; 2016: Solids; 2017: Electricity; 2018: Heat; 2019: Liquids; 2020: Gases; 2021: Solids
Improvement of efficiency policies | bar: 2015 to 2021
Start year policy | 0 | 0 | 0 | 2015: 0; 2016: 0; 2017: 0; 2018: 0; 2019: 0; 2020: 0; 2021: 0
Speed policy | 0 | 0 | 0 | 2015: 0; 2016: 0; 2017: 0; 2018: 0; 2019: 0; 2020: 0; 2021: 0
Maximun yearly aceleration of energy intensity improvement | 0.01 | 0.01 | 0.01 | 2015: 0.01; 2016: 0.01; 2017: 0.01; 2018: 0.01; 2019: 0.01; 2020: 0.01; 2021: 0.01
Technological change in final sources | bar: 2015 to 2021
Start year policy | 0 | 0 | 0 | 2015: 0; 2016: 0; 2017: 0; 2018: 0; 2019: 0; 2020: 0; 2021: 0
Speed policy | 0 | 0 | 0 | 2015: 0; 2016: 0; 2017: 0; 2018: 0; 2019: 0; 2020: 0; 2021: 0
Minimum fraction of this source | 0 | 0 | 0 | 2015: 0; 2016: 0; 2017: 0; 2018: 0; 2019: 0; 2020: 0; 2021: 0
Max yearly change between sources | 0.05 | 0.05 | 0.05 | 2015: 0.05; 2016: 0.05; 2017: 0.05; 2018: 0.05; 2019: 0.05; 2020: 0.05; 2021: 0.05
Efficiency rate of subsitution | bar: 2015 to 2021
Electricity | 0 | 0 | 0.33 | 2015: 0.33; 2016: 0.33; 2017: 0; 2018: 0; 2019: 0.33; 2020: 0.33; 2021: 0.33
Heat | 0 | 0 | 0 | 2015: 0; 2016: 0; 2017: 0; 2018: 0; 2019: 0; 2020: 0; 2021: 0
Liquids | 0 | 0 | 0 | 2015: 0; 2016: 0; 2017: 0; 2018: 0; 2019: 0; 2020: 0; 2021: 0
Gases | 0 | 0 | 0 | 2015: 0; 2016: 0; 2017: 0; 2018: 0; 2019: 0; 2020: 0; 2021: 0
Solids | 0 | 0 | 0 | 2015: 0; 2016: 0; 2017: 0; 2018: 0; 2019: 0; 2020: 0; 2021: 0
BY SECTORS
ENERGY INTENSITIES | Agriculture, Hunting, Forestry and Fishing |  |  | 2017: Mining and Quarrying; 2022: Food, Beverages and Tobacco; 2027: Textiles and Textile Products; 2032: Leather, Leather and Footwear; 2037: Wood and Products of Wood and Cork; 2042: Pulp, Paper, Paper , Printing and Publishing; 2047: Coke, Refined Petroleum and Nuclear Fuel; 2052: Chemicals and Chemical Products; 2057: Rubber and Plastics; 2062: Other Non-Metallic Mineral; 2067: Basic Metals and Fabricated Metal; 2072: Machinery, Nec; 2077: Electrical and Optical Equipment; 2082: Transport Equipment; 2087: Manufacturing, Nec; Recycling; 2092: Electricity, Gas and Water Supply; 2097: Construction | Sale, Maintenance and Repair of Motor Vehicles and Motorcycles; Retail Sale of Fuel |  |  |  |  | Wholesale Trade and Commission Trade, Except of Motor Vehicles and Motorcycles |  |  |  |  | Retail Trade, Except of Motor Vehicles and Motorcycles; Repair of Household Goods |  |  |  |  | Hotels and Restaurants |  |  |  |  | Inland Transport |  |  | Activate bottom-up approach (Y=1;N=0) | 1 | Water Transport |  |  |  |  | Air Transport |  |  |  |  | Other Supporting and Auxiliary Transport Activities; Activities of Travel Agencies |  |  |  |  | Post and Telecommunications |  |  |  |  | Financial Intermediation |  |  |  |  | Real Estate Activities |  |  |  |  | Renting of M&Eq and Other Business Activities |  |  |  |  | Public Admin and Defence; Compulsory Social Security |  |  |  |  | Education |  |  |  |  | Health and Social Work |  |  |  |  | Other Community, Social and Personal Services |  |  |  |  | Private Households with Employed Persons |  |  |  |  | Final consumption expenditure by households
| Electricity | Heat | Liquids | Gases | Solids | Electricity | Heat | Liquids | Gases | Solids | Electricity | Heat | Liquids | Gases | Solids | Electricity | Heat | Liquids | Gases | Solids | Electricity | Heat | Liquids | Gases | Solids | Electricity | Heat | Liquids | Gases | Solids | Electricity | Heat | Liquids | Gases | Solids | Electricity | Heat | Liquids | Gases | Solids | Electricity | Heat | Liquids | Gases | Solids | Electricity | Heat | Liquids | Gases | Solids | Electricity | Heat | Liquids | Gases | Solids | Electricity | Heat | Liquids | Gases | Solids | Electricity | Heat | Liquids | Gases | Solids | Electricity | Heat | Liquids | Gases | Solids | Electricity | Heat | Liquids | Gases | Solids | Electricity | Heat | Liquids | Gases | Solids | Electricity | Heat | Liquids | Gases | Solids | Electricity | Heat | Liquids | Gases | Solids | Electricity | Heat | Liquids | Gases | Solids | Electricity | Heat | Liquids | Gases | Solids | Electricity | Heat | Liquids | Gases | Solids | Electricity | Heat | Liquids | Gases | Solids | Electricity | Heat | Liquids | Gases | Solids | Electricity | Heat | Liquids | Gases | Solids | Electricity | Heat | Liquids | Gases | Solids | Electricity | Heat | Liquids | Gases | Solids | Electricity | Heat | Liquids | Gases | Solids | Electricity | Heat | Liquids | Gases | Solids | Electricity | Heat | Liquids | Gases | Solids | Electricity | Heat | Liquids | Gases | Solids | Electricity | Heat | Liquids | Gases | Solids | Electricity | Heat | Liquids | Gases | Solids | Electricity | Heat | Liquids | Gases | Solids | Electricity | Heat | Liquids | Gases | Solids | Electricity | Heat | Liquids | Gases | Solids | Electricity | Heat | Liquids | Gases | Solids
Improvement of efficiency policies
Start year policy | 0 | 0 | 0 | 0 | 0 | 0 | 0 | 0 | 0 | 0 | 0 | 0 | 0 | 0 | 0 | 0 | 0 | 0 | 0 | 0 | 0 | 0 | 0 | 0 | 0 | 0 | 0 | 0 | 0 | 0 | 0 | 0 | 0 | 0 | 0 | 0 | 0 | 0 | 0 | 0 | 0 | 0 | 0 | 0 | 0 | 0 | 0 | 0 | 0 | 0 | 0 | 0 | 0 | 0 | 0 | 0 | 0 | 0 | 0 | 0 | 0 | 0 | 0 | 0 | 0 | 0 | 0 | 0 | 0 | 0 | 0 | 0 | 0 | 0 | 0 | 0 | 0 | 0 | 0 | 0 | 0 | 0 | 0 | 0 | 0 | 0 | 0 | 0 | 0 | 0 | 0 | 0 | 0 | 0 | 0 | 0 | 0 | 0 | 0 | 0 | 0 | 0 | 0 | 0 | 0 | 0 | 0 | 0 | 0 | 0 | 0 | 0 | 0 | 0 | 0 | 0 | 0 | 0 | 0 | 0 | 0 | 0 | 0 | 0 | 0 | 0 | 0 | 0 | 0 | 0 | 0 | 0 | 0 | 0 | 0 | 0 | 0 | 0 | 0 | 0 | 0 | 0 | 0 | 0 | 0 | 0 | 0 | 0 | 0 | 0 | 0 | 0 | 0 | 0 | 0 | 0 | 0 | 0 | 0 | 0 | 0 | 0 | 0 | 0 | 0 | 0 | 0 | 0 | 0 | 0 | 0 | 0 | 0 | 0 | 0 | 0 | 0 | 0 | 0 | 0
Speed policy | 0 | 0 | 0 | 0 | 0 | 0 | 0 | 0 | 0 | 0 | 0 | 0 | 0 | 0 | 0 | 0 | 0 | 0 | 0 | 0 | 0 | 0 | 0 | 0 | 0 | 0 | 0 | 0 | 0 | 0 | 0 | 0 | 0 | 0 | 0 | 0 | 0 | 0 | 0 | 0 | 0 | 0 | 0 | 0 | 0 | 0 | 0 | 0 | 0 | 0 | 0 | 0 | 0 | 0 | 0 | 0 | 0 | 0 | 0 | 0 | 0 | 0 | 0 | 0 | 0 | 0 | 0 | 0 | 0 | 0 | 0 | 0 | 0 | 0 | 0 | 0 | 0 | 0 | 0 | 0 | 0 | 0 | 0 | 0 | 0 | 0 | 0 | 0 | 0 | 0 | 0 | 0 | 0 | 0 | 0 | 0 | 0 | 0 | 0 | 0 | 0 | 0 | 0 | 0 | 0 | 0 | 0 | 0 | 0 | 0 | 0 | 0 | 0 | 0 | 0 | 0 | 0 | 0 | 0 | 0 | 0 | 0 | 0 | 0 | 0 | 0 | 0 | 0 | 0 | 0 | 0 | 0 | 0 | 0 | 0 | 0 | 0 | 0 | 0 | 0 | 0 | 0 | 0 | 0 | 0 | 0 | 0 | 0 | 0 | 0 | 0 | 0 | 0 | 0 | 0 | 0 | 0 | 0 | 0 | 0 | 0 | 0 | 0 | 0 | 0 | 0 | 0 | 0 | 0 | 0 | 0 | 0 | 0 | 0 | 0 | 0 | 0 | 0 | 0 | 0
Maximun yearly aceleration of energy intensity improvement | 0.01 | 0.01 | 0.01 | 0.01 | 0.01 | 0.01 | 0.01 | 0.01 | 0.01 | 0.01 | 0.01 | 0.01 | 0.01 | 0.01 | 0.01 | 0.01 | 0.01 | 0.01 | 0.01 | 0.01 | 0.01 | 0.01 | 0.01 | 0.01 | 0.01 | 0.01 | 0.01 | 0.01 | 0.01 | 0.01 | 0.01 | 0.01 | 0.01 | 0.01 | 0.01 | 0.01 | 0.01 | 0.01 | 0.01 | 0.01 | 0.01 | 0.01 | 0.01 | 0.01 | 0.01 | 0.01 | 0.01 | 0.01 | 0.01 | 0.01 | 0.01 | 0.01 | 0.01 | 0.01 | 0.01 | 0.01 | 0.01 | 0.01 | 0.01 | 0.01 | 0.01 | 0.01 | 0.01 | 0.01 | 0.01 | 0.01 | 0.01 | 0.01 | 0.01 | 0.01 | 0.01 | 0.01 | 0.01 | 0.01 | 0.01 | 0.01 | 0.01 | 0.01 | 0.01 | 0.01 | 0.01 | 0.01 | 0.01 | 0.01 | 0.01 | 0.01 | 0.01 | 0.01 | 0.01 | 0.01 | 0.01 | 0.01 | 0.01 | 0.01 | 0.01 | 0.01 | 0.01 | 0.01 | 0.01 | 0.01 | 0.01 | 0.01 | 0.01 | 0.01 | 0.01 | 0.01 | 0.01 | 0.01 | 0.01 | 0.01 | 0.01 | 0.01 | 0.01 | 0.01 | 0.01 | 0.01 | 0.01 | 0.01 | 0.01 | 0.01 | 0.01 | 0.01 | 0.01 | 0.01 | 0.01 | 0.01 | 0.01 | 0.01 | 0.01 | 0.01 | 0.01 | 0.01 | 0.01 | 0.01 | 0.01 | 0.01 | 0.01 | 0.01 | 0.01 | 0.01 | 0.01 | 0.01 | 0.01 | 0.01 | 0.01 | 0.01 | 0.01 | 0.01 | 0.01 | 0.01 | 0.01 | 0.01 | 0.01 | 0.01 | 0.01 | 0.01 | 0.01 | 0.01 | 0.01 | 0.01 | 0.01 | 0.01 | 0.01 | 0.01 | 0.01 | 0.01 | 0.01 | 0.01 | 0.01 | 0.01 | 0.01 | 0.01 | 0.01 | 0.01 | 0.01 | 0.01 | 0.01 | 0.01 | 0.01 | 0.01
Technological change in final sources
Start year policy | 0 | 0 | 0 | 0 | 0 | 0 | 0 | 0 | 0 | 0 | 0 | 0 | 0 | 0 | 0 | 0 | 0 | 0 | 0 | 0 | 0 | 0 | 0 | 0 | 0 | 0 | 0 | 0 | 0 | 0 | 0 | 0 | 0 | 0 | 0 | 0 | 0 | 0 | 0 | 0 | 0 | 0 | 0 | 0 | 0 | 0 | 0 | 0 | 0 | 0 | 0 | 0 | 0 | 0 | 0 | 0 | 0 | 0 | 0 | 0 | 0 | 0 | 0 | 0 | 0 | 0 | 0 | 0 | 0 | 0 | 0 | 0 | 0 | 0 | 0 | 0 | 0 | 0 | 0 | 0 | 0 | 0 | 0 | 0 | 0 | 0 | 0 | 0 | 0 | 0 | 0 | 0 | 0 | 0 | 0 | 0 | 0 | 0 | 0 | 0 | 0 | 0 | 0 | 0 | 0 | 0 | 0 | 0 | 0 | 0 | 0 | 0 | 0 | 0 | 0 | 0 | 0 | 0 | 0 | 0 | 0 | 0 | 0 | 0 | 0 | 0 | 0 | 0 | 0 | 0 | 0 | 0 | 0 | 0 | 0 | 0 | 0 | 0 | 0 | 0 | 0 | 0 | 0 | 0 | 0 | 0 | 0 | 0 | 0 | 0 | 0 | 0 | 0 | 0 | 0 | 0 | 0 | 0 | 0 | 0 | 0 | 0 | 0 | 0 | 0 | 0 | 0 | 0 | 0 | 0 | 0 | 0 | 0 | 0 | 0 | 0 | 0 | 0 | 0 | 0
Speed policy | 0 | 0 | 0 | 0 | 0 | 0 | 0 | 0 | 0 | 0 | 0 | 0 | 0 | 0 | 0 | 0 | 0 | 0 | 0 | 0 | 0 | 0 | 0 | 0 | 0 | 0 | 0 | 0 | 0 | 0 | 0 | 0 | 0 | 0 | 0 | 0 | 0 | 0 | 0 | 0 | 0 | 0 | 0 | 0 | 0 | 0 | 0 | 0 | 0 | 0 | 0 | 0 | 0 | 0 | 0 | 0 | 0 | 0 | 0 | 0 | 0 | 0 | 0 | 0 | 0 | 0 | 0 | 0 | 0 | 0 | 0 | 0 | 0 | 0 | 0 | 0 | 0 | 0 | 0 | 0 | 0 | 0 | 0 | 0 | 0 | 0 | 0 | 0 | 0 | 0 | 0 | 0 | 0 | 0 | 0 | 0 | 0 | 0 | 0 | 0 | 0 | 0 | 0 | 0 | 0 | 0 | 0 | 0 | 0 | 0 | 0 | 0 | 0 | 0 | 0 | 0 | 0 | 0 | 0 | 0 | 0 | 0 | 0 | 0 | 0 | 0 | 0 | 0 | 0 | 0 | 0 | 0 | 0 | 0 | 0 | 0 | 0 | 0 | 0 | 0 | 0 | 0 | 0 | 0 | 0 | 0 | 0 | 0 | 0 | 0 | 0 | 0 | 0 | 0 | 0 | 0 | 0 | 0 | 0 | 0 | 0 | 0 | 0 | 0 | 0 | 0 | 0 | 0 | 0 | 0 | 0 | 0 | 0 | 0 | 0 | 0 | 0 | 0 | 0 | 0
Minimum fraction of this source | 0 | 0 | 0 | 0 | 0 | 0 | 0 | 0 | 0 | 0 | 0 | 0 | 0 | 0 | 0 | 0 | 0 | 0 | 0 | 0 | 0 | 0 | 0 | 0 | 0 | 0 | 0 | 0 | 0 | 0 | 0 | 0 | 0 | 0 | 0 | 0 | 0 | 0 | 0 | 0 | 0 | 0 | 0 | 0 | 0 | 0 | 0 | 0 | 0 | 0 | 0 | 0 | 0 | 0 | 0 | 0 | 0 | 0 | 0 | 0 | 0 | 0 | 0 | 0 | 0 | 0 | 0 | 0 | 0 | 0 | 0 | 0 | 0 | 0 | 0 | 0 | 0 | 0 | 0 | 0 | 0 | 0 | 0 | 0 | 0 | 0 | 0 | 0 | 0 | 0 | 0 | 0 | 0 | 0 | 0 | 0 | 0 | 0 | 0 | 0 | 0 | 0 | 0 | 0 | 0 | 0 | 0 | 0 | 0 | 0 | 0 | 0 | 0 | 0 | 0 | 0 | 0 | 0 | 0 | 0 | 0 | 0 | 0 | 0 | 0 | 0 | 0 | 0 | 0 | 0 | 0 | 0 | 0 | 0 | 0 | 0 | 0 | 0 | 0 | 0 | 0 | 0 | 0 | 0 | 0 | 0 | 0 | 0 | 0 | 0 | 0 | 0 | 0 | 0 | 0 | 0 | 0 | 0 | 0 | 0 | 0 | 0 | 0 | 0 | 0 | 0 | 0 | 0 | 0 | 0 | 0 | 0 | 0 | 0 | 0 | 0 | 0 | 0 | 0 | 0
Max yearly change between sources | 0.05 | 0.05 | 0.05 | 0.05 | 0.05 | 0.05 | 0.05 | 0.05 | 0.05 | 0.05 | 0.05 | 0.05 | 0.05 | 0.05 | 0.05 | 0.05 | 0.05 | 0.05 | 0.05 | 0.05 | 0.05 | 0.05 | 0.05 | 0.05 | 0.05 | 0.05 | 0.05 | 0.05 | 0.05 | 0.05 | 0.05 | 0.05 | 0.05 | 0.05 | 0.05 | 0.05 | 0.05 | 0.05 | 0.05 | 0.05 | 0.05 | 0.05 | 0.05 | 0.05 | 0.05 | 0.05 | 0.05 | 0.05 | 0.05 | 0.05 | 0.05 | 0.05 | 0.05 | 0.05 | 0.05 | 0.05 | 0.05 | 0.05 | 0.05 | 0.05 | 0.05 | 0.05 | 0.05 | 0.05 | 0.05 | 0.05 | 0.05 | 0.05 | 0.05 | 0.05 | 0.05 | 0.05 | 0.05 | 0.05 | 0.05 | 0.05 | 0.05 | 0.05 | 0.05 | 0.05 | 0.05 | 0.05 | 0.05 | 0.05 | 0.05 | 0.05 | 0.05 | 0.05 | 0.05 | 0.05 | 0.05 | 0.05 | 0.05 | 0.05 | 0.05 | 0.05 | 0.05 | 0.05 | 0.05 | 0.05 | 0.05 | 0.05 | 0.05 | 0.05 | 0.05 | 0.05 | 0.05 | 0.05 | 0.05 | 0.05 | 0.05 | 0.05 | 0.05 | 0.05 | 0.05 | 0.05 | 0.05 | 0.05 | 0.05 | 0.05 | 0.05 | 0.05 | 0.05 | 0.05 | 0.05 | 0.05 | 0.05 | 0.05 | 0.05 | 0.05 | 0.05 | 0.05 | 0.05 | 0.05 | 0.05 | 0.05 | 0.05 | 0.05 | 0.05 | 0.05 | 0.05 | 0.05 | 0.05 | 0.05 | 0.05 | 0.05 | 0.05 | 0.05 | 0.05 | 0.05 | 0.05 | 0.05 | 0.05 | 0.05 | 0.05 | 0.05 | 0.05 | 0.05 | 0.05 | 0.05 | 0.05 | 0.05 | 0.05 | 0.05 | 0.05 | 0.05 | 0.05 | 0.05 | 0.05 | 0.05 | 0.05 | 0.05 | 0.05 | 0.05 | 0.05 | 0.05 | 0.05 | 0.05 | 0.05 | 0.05
Efficiency rate of subsitution
Electricity | 0 | 0 | 0 | 0 | 0 | 0 | 0 | 0 | 0 | 0 | 0 | 0 | 0 | 0 | 0 | 0 | 0 | 0 | 0 | 0 | 0 | 0 | 0 | 0 | 0 | 0 | 0 | 0 | 0 | 0 | 0 | 0 | 0 | 0 | 0 | 0 | 0 | 0 | 0 | 0 | 0 | 0 | 0 | 0 | 0 | 0 | 0 | 0 | 0 | 0 | 0 | 0 | 0 | 0 | 0 | 0 | 0 | 0 | 0 | 0 | 0 | 0 | 0 | 0 | 0 | 0 | 0 | 0 | 0 | 0 | 0 | 0 | 0 | 0 | 0 | 0 | 0 | 0 | 0 | 0 | 0 | 0 | 0 | 0 | 0 | 0 | 0 | 0 | 0 | 0 | 0 | 0 | 0 | 0 | 0 | 0 | 0 | 0 | 0 | 0 | 0 | 0 | 0 | 0 | 0 | 0 | 0 | 0 | 0 | 0 | 0 | 0 | 0 | 0 | 0 | 0 | 0 | 0 | 0 | 0 | 0 | 0 | 0 | 0 | 0 | 0 | 0 | 0 | 0 | 0 | 0 | 0 | 0 | 0 | 0 | 0 | 0 | 0 | 0 | 0 | 0 | 0 | 0 | 0 | 0 | 0 | 0 | 0 | 0 | 0 | 0 | 0 | 0 | 0 | 0 | 0 | 0 | 0 | 0 | 0 | 0 | 0 | 0 | 0 | 0 | 0 | 0 | 0 | 0 | 0 | 0 | 0 | 0 | 0 | 0 | 0 | 0 | 0 | 0 | 0
Heat | 0 | 0 | 0 | 0 | 0 | 0 | 0 | 0 | 0 | 0 | 0 | 0 | 0 | 0 | 0 | 0 | 0 | 0 | 0 | 0 | 0 | 0 | 0 | 0 | 0 | 0 | 0 | 0 | 0 | 0 | 0 | 0 | 0 | 0 | 0 | 0 | 0 | 0 | 0 | 0 | 0 | 0 | 0 | 0 | 0 | 0 | 0 | 0 | 0 | 0 | 0 | 0 | 0 | 0 | 0 | 0 | 0 | 0 | 0 | 0 | 0 | 0 | 0 | 0 | 0 | 0 | 0 | 0 | 0 | 0 | 0 | 0 | 0 | 0 | 0 | 0 | 0 | 0 | 0 | 0 | 0 | 0 | 0 | 0 | 0 | 0 | 0 | 0 | 0 | 0 | 0 | 0 | 0 | 0 | 0 | 0 | 0 | 0 | 0 | 0 | 0 | 0 | 0 | 0 | 0 | 0 | 0 | 0 | 0 | 0 | 0 | 0 | 0 | 0 | 0 | 0 | 0 | 0 | 0 | 0 | 0 | 0 | 0 | 0 | 0 | 0 | 0 | 0 | 0 | 0 | 0 | 0 | 0 | 0 | 0 | 0 | 0 | 0 | 0 | 0 | 0 | 0 | 0 | 0 | 0 | 0 | 0 | 0 | 0 | 0 | 0 | 0 | 0 | 0 | 0 | 0 | 0 | 0 | 0 | 0 | 0 | 0 | 0 | 0 | 0 | 0 | 0 | 0 | 0 | 0 | 0 | 0 | 0 | 0 | 0 | 0 | 0 | 0 | 0 | 0
Liquids | 0 | 0 | 0 | 0 | 0 | 0 | 0 | 0 | 0 | 0 | 0 | 0 | 0 | 0 | 0 | 0 | 0 | 0 | 0 | 0 | 0 | 0 | 0 | 0 | 0 | 0 | 0 | 0 | 0 | 0 | 0 | 0 | 0 | 0 | 0 | 0 | 0 | 0 | 0 | 0 | 0 | 0 | 0 | 0 | 0 | 0 | 0 | 0 | 0 | 0 | 0 | 0 | 0 | 0 | 0 | 0 | 0 | 0 | 0 | 0 | 0 | 0 | 0 | 0 | 0 | 0 | 0 | 0 | 0 | 0 | 0 | 0 | 0 | 0 | 0 | 0 | 0 | 0 | 0 | 0 | 0 | 0 | 0 | 0 | 0 | 0 | 0 | 0 | 0 | 0 | 0 | 0 | 0 | 0 | 0 | 0 | 0 | 0 | 0 | 0 | 0 | 0 | 0 | 0 | 0 | 0 | 0 | 0 | 0 | 0 | 0 | 0 | 0 | 0 | 0 | 0 | 0 | 0 | 0 | 0 | 0 | 0 | 0 | 0 | 0 | 0 | 0 | 0 | 0 | 0 | 0 | 0 | 0 | 0 | 0 | 0 | 0 | 0 | 0 | 0 | 0 | 0 | 0 | 0 | 0 | 0 | 0 | 0 | 0 | 0 | 0 | 0 | 0 | 0 | 0 | 0 | 0 | 0 | 0 | 0 | 0 | 0 | 0 | 0 | 0 | 0 | 0 | 0 | 0 | 0 | 0 | 0 | 0 | 0 | 0 | 0 | 0 | 0 | 0 | 0
Gases | 0 | 0 | 0 | 0 | 0 | 0 | 0 | 0 | 0 | 0 | 0 | 0 | 0 | 0 | 0 | 0 | 0 | 0 | 0 | 0 | 0 | 0 | 0 | 0 | 0 | 0 | 0 | 0 | 0 | 0 | 0 | 0 | 0 | 0 | 0 | 0 | 0 | 0 | 0 | 0 | 0 | 0 | 0 | 0 | 0 | 0 | 0 | 0 | 0 | 0 | 0 | 0 | 0 | 0 | 0 | 0 | 0 | 0 | 0 | 0 | 0 | 0 | 0 | 0 | 0 | 0 | 0 | 0 | 0 | 0 | 0 | 0 | 0 | 0 | 0 | 0 | 0 | 0 | 0 | 0 | 0 | 0 | 0 | 0 | 0 | 0 | 0 | 0 | 0 | 0 | 0 | 0 | 0 | 0 | 0 | 0 | 0 | 0 | 0 | 0 | 0 | 0 | 0 | 0 | 0 | 0 | 0 | 0 | 0 | 0 | 0 | 0 | 0 | 0 | 0 | 0 | 0 | 0 | 0 | 0 | 0 | 0 | 0 | 0 | 0 | 0 | 0 | 0 | 0 | 0 | 0 | 0 | 0 | 0 | 0 | 0 | 0 | 0 | 0 | 0 | 0 | 0 | 0 | 0 | 0 | 0 | 0 | 0 | 0 | 0 | 0 | 0 | 0 | 0 | 0 | 0 | 0 | 0 | 0 | 0 | 0 | 0 | 0 | 0 | 0 | 0 | 0 | 0 | 0 | 0 | 0 | 0 | 0 | 0 | 0 | 0 | 0 | 0 | 0 | 0
Solids | 0 | 0 | 0 | 0 | 0 | 0 | 0 | 0 | 0 | 0 | 0 | 0 | 0 | 0 | 0 | 0 | 0 | 0 | 0 | 0 | 0 | 0 | 0 | 0 | 0 | 0 | 0 | 0 | 0 | 0 | 0 | 0 | 0 | 0 | 0 | 0 | 0 | 0 | 0 | 0 | 0 | 0 | 0 | 0 | 0 | 0 | 0 | 0 | 0 | 0 | 0 | 0 | 0 | 0 | 0 | 0 | 0 | 0 | 0 | 0 | 0 | 0 | 0 | 0 | 0 | 0 | 0 | 0 | 0 | 0 | 0 | 0 | 0 | 0 | 0 | 0 | 0 | 0 | 0 | 0 | 0 | 0 | 0 | 0 | 0 | 0 | 0 | 0 | 0 | 0 | 0 | 0 | 0 | 0 | 0 | 0 | 0 | 0 | 0 | 0 | 0 | 0 | 0 | 0 | 0 | 0 | 0 | 0 | 0 | 0 | 0 | 0 | 0 | 0 | 0 | 0 | 0 | 0 | 0 | 0 | 0 | 0 | 0 | 0 | 0 | 0 | 0 | 0 | 0 | 0 | 0 | 0 | 0 | 0 | 0 | 0 | 0 | 0 | 0 | 0 | 0 | 0 | 0 | 0 | 0 | 0 | 0 | 0 | 0 | 0 | 0 | 0 | 0 | 0 | 0 | 0 | 0 | 0 | 0 | 0 | 0 | 0 | 0 | 0 | 0 | 0 | 0 | 0 | 0 | 0 | 0 | 0 | 0 | 0 | 0 | 0 | 0 | 0 | 0 | 0
Minerals
Minerals recycling rates
Disaggregated by mineral (1) or common annual variation for all minerals (2)? |  |  | 2
Disaggregated by mineral (1):
In the target year: | 2050
Starting in the year: | 2020 |  | Alternative technologies (RES elec & elec storage) | 2015: Rest of the economy
List of minerals | Aluminium (Al) | share in target year | 0.18667 | 2015: 0.56
| Cadmium (Cd) | share in target year | 0.05 | 2015: 0.15
| Chromium (Cr) | share in target year | 0.3 | 2015: 0.9
| Copper (Cu) | share in target year | 0.16 | 2015: 0.48
| Galium (Ga) | share in target year | 0.0016667 | 2015: 0.005
| Indium (In) | share in target year | 0.0016667 | 2015: 0.005
| Iron (Fe) | share in target year | 0.23667 | 2015: 0.71
| Lithium (Li) | share in target year | 0.0016667 | 2015: 0.005
| Magnesium (Mg) | share in target year | 0.13 | 2015: 0.39
| Manganese (Mn) | share in target year | 0.17667 | 2015: 0.53
| Molybdenum (Mo) | share in target year | 0.1 | 2015: 0.3
| Nickel (Ni) | share in target year | 0.2 | 2015: 0.6
| Lead (Pb) | share in target year | 0.245 | 2015: 0.735
| Silver (Ag) | share in target year | 0.21167 | 2015: 0.635
| Tin (Sn) | share in target year | 0.25 | 2015: 0.75
| Tellurium (Te) | share in target year | 0.0016667 | 2015: 0.005
| Titanium (Ti) | share in target year | 0.30333 | 2015: 0.91
| Vanadium (V) | share in target year | 0.0016667 | 2015: 0.005
| Zinc (Zn) | share in target year | 0.13167 | 2015: 0.395
Common annual variation for all minerals (2):
P recycling minerals Rest | annual recycling rate variation (%) | 0% | start year P recycling minerals Rest | 2015: From the year:; 2016: 2020
P recycling minerals alternative technologies (RES elec & EV batteries) | annual recycling rate variation (%) | 0% | start year P recycling minerals alt technologies | 2015: From the year:; 2016: 2020
Note on FP204: Iñigo: For the initial intensity, WIOD reports 0; however we have included the arbitrary low value "0.001" so this sector also reacts to potential energy scarcities.

## SCEN1
SCEN1=BAU scenario
Trend demand (all sectors)
P labor share 2050 | Dmnl | 0.52
P annual GDPpc growth rate select option | 0 | 0. SSP2 | 2
|  | 1. Timeseries | Year | 2015 | 2016 | 2017 | 2018 | 2019 | 2020 | 2021 | 2022 | 2023 | 2024 | 2025 | 2026 | 2027 | 2028 | 2029 | 2030 | 2031 | 2032 | 2033 | 2034 | 2035 | 2036 | 2037 | 2038 | 2039 | 2040 | 2041 | 2042 | 2043 | 2044 | 2045 | 2046 | 2047 | 2048 | 2049 | 2050 | 2051 | 2052 | 2053 | 2054 | 2055 | 2056 | 2057 | 2058 | 2059 | 2060 | 2061 | 2062 | 2063 | 2064 | 2065 | 2066 | 2067 | 2068 | 2069 | 2070 | 2071 | 2072 | 2073 | 2074 | 2075 | 2076 | 2077 | 2078 | 2079 | 2080 | 2081 | 2082 | 2083 | 2084 | 2085 | 2086 | 2087 | 2088 | 2089 | 2090 | 2091 | 2092 | 2093 | 2094 | 2095 | 2096 | 2097 | 2098 | 2099 | 2100
|  |  | 1/Year | 0.019 | 0.019 | 0.019 | 0.019 | 0.019 | 0.019 | 0.019 | 0.019 | 0.019 | 0.019 | 0.019 | 0.019 | 0.019 | 0.019 | 0.019 | 0.019 | 0.019 | 0.019 | 0.019 | 0.019 | 0.019 | 0.019 | 0.019 | 0.019 | 0.019 | 0.019 | 0.019 | 0.019 | 0.019 | 0.019 | 0.019 | 0.019 | 0.019 | 0.019 | 0.019 | 0.019 | 0.019 | 0.019 | 0.019 | 0.019 | 0.019 | 0.019 | 0.019 | 0.019 | 0.019 | 0.019 | 0.019 | 0.019 | 0.019 | 0.019 | 0.019 | 0.019 | 0.019 | 0.019 | 0.019 | 0.019 | 0.019 | 0.019 | 0.019 | 0.019 | 0.019 | 0.019 | 0.019 | 0.019 | 0.019 | 0.019 | 0.019 | 0.019 | 0.019 | 0.019 | 0.019 | 0.019 | 0.019 | 0.019 | 0.019 | 0.019 | 0.019 | 0.019 | 0.019 | 0.019 | 0.019 | 0.019 | 0.019 | 0.019 | 0.019 | 0.019
|  | 2. From customized year, set annual constant variation | From year: | 2015: 2020; 2016: Constant annual variation (1/Year):; 2017: 0.02
Population
P annual population growth rate select option | 0 | 0. Select SSP projection [write "SSPi", i:1...5] | 2
|  | 1. Timeseries | Year | 2015 | 2016 | 2017 | 2018 | 2019 | 2020 | 2021 | 2022 | 2023 | 2024 | 2025 | 2026 | 2027 | 2028 | 2029 | 2030 | 2031 | 2032 | 2033 | 2034 | 2035 | 2036 | 2037 | 2038 | 2039 | 2040 | 2041 | 2042 | 2043 | 2044 | 2045 | 2046 | 2047 | 2048 | 2049 | 2050 | 2051 | 2052 | 2053 | 2054 | 2055 | 2056 | 2057 | 2058 | 2059 | 2060 | 2061 | 2062 | 2063 | 2064 | 2065 | 2066 | 2067 | 2068 | 2069 | 2070 | 2071 | 2072 | 2073 | 2074 | 2075 | 2076 | 2077 | 2078 | 2079 | 2080 | 2081 | 2082 | 2083 | 2084 | 2085 | 2086 | 2087 | 2088 | 2089 | 2090 | 2091 | 2092 | 2093 | 2094 | 2095 | 2096 | 2097 | 2098 | 2099 | 2100 | 2101
|  |  | 1/Year | 0.0105 | 0.0102 | 0.01 | 0.0098 | 0.0096 | 0.0093 | 0.0091 | 0.0089 | 0.0087 | 0.0085 | 0.0082 | 0.008 | 0.0078 | 0.0076 | 0.0074 | 0.0073 | 0.0071 | 0.0069 | 0.0067 | 0.0065 | 0.0064 | 0.0062 | 0.006 | 0.0058 | 0.0057 | 0.0055 | 0.0053 | 0.0052 | 0.005 | 0.0048 | 0.0047 | 0.0045 | 0.0044 | 0.0042 | 0.004 | 0.0039 | 0.0037 | 0.0036 | 0.0035 | 0.0033 | 0.0032 | 0.0031 | 0.0029 | 0.0028 | 0.0027 | 0.0026 | 0.0025 | 0.0024 | 0.0023 | 0.0022 | 0.0021 | 0.002 | 0.002 | 0.0019 | 0.0018 | 0.0017 | 0.0017 | 0.0016 | 0.0015 | 0.0015 | 0.0014 | 0.0013 | 0.0013 | 0.0012 | 0.0012 | 0.0011 | 0.0011 | 0.001 | 0.001 | 0.0009 | 0.0009 | 0.0009 | 0.0008 | 0.0008 | 0.0008 | 0.0008 | 0.0007 | 0.0007 | 0.0007 | 0.0006 | 0.0006 | 0.0006 | 0.0006 | 0.0005 | 0.0005 | 0 | 0
|  | 2. From customized year, set annual constant variation | From year: | 2015: 2020; 2016: Constant annual variation (1/Year):; 2017: 0.02
Nuclear
Selection of nuclear scenario | 1. Constant power capacity at current levels |  | 1
2. No more nuclear installed, current capacity depreciates
3. Growth of nuclear power
| 4, Phase-out of nuclear power |  |  | 2015: P nuclear scen3-4 (%annual variation); 2016: 0%; 2017: start year nuclear variation scen3-4; 2018: 2020
Techno-ecological potential electric RES
max hydro | TWe | 1 |  | 2015: max potential PHS; 2016: TWe; 2017: 0.25
max PE geot-elec | TWth | 0.3
max oceanic | TWe | 0.05
max onshore wind | TWe | 1
max offshore wind | TWe | 0.25
max solar on land (PV and CSP) | Mha | 100
Projection electric RES
P hydro growth | annual growth% | 2.8% | Start year P growth RES elec | 2015: 2020
P geot-elec growth | annual growth% | 2.4%
P solid bioE-elec growth | annual growth% | 7.2%
P oceanic | annual growth% after 2020 | 4.8%
P onshore wind | annual growth% | 25.1% |  | 2015: P PHS; 2016: annual growth%; 2017: 2.3%
P wind offshore | annual growth% | 41%
P solar PV | annual growth% | 35% |  | 2015: P CSP; 2016: annual growth%; 2017: 29.5%
BioEnergy
P biofuels 2gen | annual growth% | 5% |  | 2015: evol biogases; 2016: vs past trends; 2017: 1
Additional land compet available for biofuels | Mha | 100 |  | 2015: Max biogases; 2016: EJ; 2017: 5
P biofuels 3gen | annual growth% | 5% |  | 2015: Max potential NPP bioE conventional for heat+elec; 2016: EJ/Year; 2017: 30
start year 3gen | Year | 2025 |  | 2015: Max NPP potential BioE residues; 2016: EJ/Year; 2017: 25
Annual shift from 2gen to 3gen | Dmnl | 0.1
start year biofuels land marg | Year | 2020
P bioE residues for heat+elec | annual growth% | 5%
start year BioE residues for heat+elec | Year | 2020
P cellulosic biofuels | annual growth% | 8%
start year cellulosic biofuels | Year | 2025
share cellulosic biofuels vs BioE residues | Dmnl | 0.25
Waste
max waste | EJ | 4
P waste change | annual growth% | 0.04436
Techno-ecological potential RES for heat
FE solar thermal potential | EJ/Year | 22
Geot PE potential for heat TWth | TWth | 0.3
Projection RES for heat |  |  | P solar for heat | 2015: annual growth%; 2016: 12.7%
Start year P growth RES heat | Year | 2020 | P geothermal for heat | 2015: annual growth%; 2016: 7.6%
|  |  | P solid bioE for heat | 2015: annual growth%; 2016: 11.5%
Afforestation
Activate afforestation program (1=Y;0=N) | 0
Resources |  |  | Unlimited NRE? (1=Y;0=N) | 2015: 0
Oil | Separate conv and unconv oil? (1=Y;0=N) | 0 | Unlimited oil? (1=Y;0=N; "Unlimited NRE?" must be 0) | 2015: 0
Selection of conv oil curve | 1. Maggio12 middle |  | 1
2. Maggio12 High
3. Maggio12 Low
4. User defined in '139A'
Selection of unconv oil curve | 1. Mohr15 BG |  | 1
2. Mohr15 Low
3. Mohr15 High
4. User defined in '141A'
Selection of total oil curve | 1.Laherrère 2006 |  | 1
2.User defined in '143A'
Selection constraint extraction unconv oil | 1. User constant (annual growth%) | 4.5% | 1
2. User defined as function of time '161A'
Gas | Separate conv and unconv gas? (1=Y;0=N) | 0 | Unlimited gas? (1=Y;0=N; "Unlimited NRE?" must be 0) | 2015: 0
Selection of conv gas curve | 1. BG Mohr15 |  | 1
2. Low Mohr15
3. High Mohr15
4. User defined in '146A'
Selection of unconv gas curve | 1. Mohr15 BG |  | 1
2. Mohr15 Low
3. Mohr15 High
4. User defined in '148A'
Selection of total gas curve | 1.Laherrére10 |  | 1
2.Mohr12 BG
3.User defined in '150A'
Selection constraint extraction unconv gas | 1. User constant (annual growth%) | 8% | 1
2. User defined as function of time '163A'
Coal |  |  | Unlimited coal? (1=Y;0=N; "Unlimited NRE?" must be 0) | 2015: 0
Selection of coal curve | 1. Mohr12 high | 5. User defined in '153A' | 3
2. Mohr15 low
3. Mohr15 BG
4. Mohr15 high
Uranium |  |  | Unlimited uranium? (1=Y;0=N; "Unlimited NRE?" must be 0) | 2015: 0
Selection of uranium curve | 1.EWG13 |  | 2
2.Zittel12
3.User defined in '156A'
CTL |  |  | Crash programme CTL? (1=Y;0=N)
P CTL (annual growth%) | annual growth% | 15% | 1
GTL |  |  | Crash programme GTL? (1=Y;0=N)
P GTL (annual growth%) | annual growth% | 20% | 1
Climate |  |  |  | 2015: Other GHG emissions than CO2 emissions:
Climate model |  |  |  | 2015: Endogenous other GHG emissions? (1=Y; 0=N); 2016: 0
Climate Sensitivity | DegreesC | 2.9 |  | 2015: Exogenous other GHG emissions: selection of RCP; 2016: 1. RCP 2.6; 2017: 4
2. RCP 4.5
CC impacts |  |  |  | 2016: 3. RCP 6.0
Activate ELF? (1=Y;0=N) | Dmnl | 1 |  | 2016: 4. RCP 8.5
Warning: leaving fossil fuels in the ground* | bar: 2015 to 2016
Conventional oil | Start policy (Year) | 2015 | Total aggregated oil | 2015: Start policy (Year); 2016: 2015
| RURR to leave underground (as a share of RURR in 2015) | 0% | bar: 2016
Unconventional oil | Start policy (Year) | 2015 |  | 2015: RURR to leave underground (as a share of RURR in 2015); 2016: 0%
| RURR to leave underground (as a share of RURR in 2015) | 0% | bar: 2016
Conventional gas | Start policy (Year) | 2015 | Total aggregated gas | 2015: Start policy (Year); 2016: 2015
| RURR to leave underground (as a share of RURR in 2015) | 0% | bar: 2016
Unconventional gas | Start policy (Year) | 2015 |  | 2015: RURR to leave underground (as a share of RURR in 2015); 2016: 0%
| RURR to leave underground (as a share of RURR in 2015) | 0% | bar: 2016
Coal | Start policy (Year) | 2015
| RURR to leave underground (as a share of RURR in 2015) | 0%
*If oil is modeled at aggregated level (conventional + unconventional), then the restriction should be placed only for conventional oil. The same applies for gas.
Policies to reduce oil contribution in heat and electricity linearly | bar: 2015 to 2030
Phase-out oil for electricity? (1: YES; 0: constant current share) | Dmnl | 0 | start year policy phase-out oil for electricity | 2015: 2020; 2016: target year policy phase-out oil for electricity; 2017: 2030; 2018: Share in target year oil for elec; 2019: 0
Phase-out oil for heat? (1: YES; 0: constant current share) | Dmnl | 0 | start year policy phase-out oil for heat | 2015: 2020; 2016: target year policy phase-out oil for heat; 2017: 2030; 2018: Share in target year oil for heat; 2019: 0
Transportation
Activate policy HOUSEHOLDS transport | Dmnl | 1
Activate policy INLAND transport | Dmnl | 1
T ini policy HOUSEHOLDS vehcicles | Year | 2020
T fin policy HOUSEHOLD vehicles | Year | 2050
T ini policy INLAND transp vehicles | Year | 2020
T fin policy INLAND transp vehicles | Year | 2050
Households transport policies, desired share of each vehicle in T fin relative to its type (2w or 4w) (alternative 4wheelers policies must add <=1, 2wheeler electric policy must be<=1)
Policy electric household 4wheeler vehicle Tfin | Dmnl | 0.0064 | TYPES OF HOUSEHOLD VEHICLES
Policy hybrid household 4w vehicle Tfin | Dmnl | 0.0108 | 4wheeler electric= batery electric vehicles+plug in hybrids
Policy gas household vehicle 4w Tfin | Dmnl | 0.1489 | 4wheeler hybrid= non plug in hybrids
Policy electric 2wheeler h. Tfin | Dmnl | 0.9254 | 4wheeler gas= natural gas and LPG vehicles
Policy change to 2wheeler h. Tfin | Dmnl | 0.3325 | 2wheeler elec= electric 2 and 2 wheelers
Inland transport sector policies, desired share of each alternative vehicle in T fin relative to its type (HV, LV, bus, train) |  | (alternative policies must add <=1 for each type of vehicle)
Policy hybrid HV Tfin | Dmnl | 0.00045 | TYPES OF INLAND TRANSPORT SECTOR VEHICLES
Policy gas HV Tfin | Dmnl | 0.00045 | HV= heavy vehicles
Policy electric LV Tfin | Dmnl | 0.00074 | LV= light cargo vehicles
Policy hybrid LV Tfin | Dmnl | 0.00036 | bus= buses and coaches (urban and non urban)
Policy gas LV Tfin | Dmnl | 0.01597 | trains= all railway vehicles
Policy electric bus Tfin | Dmnl | 0
Policy hybrid bus Tfin | Dmnl | 0 | Clasifications based on 'International Energy Agency (2016), Energy Technology Perspectives 2016, OECD/IEA, Paris'
Policy gas bus Tfin | Dmnl | 0
Policy electric train Tfin | Dmnl | 0.2
Sectoral final energy intensities by final fuel
INSTRUCTIONS ON THE USE OF THE PANEL | bar: 2015 to 2024
The evolution of sectoral energy intensities by final fuel can be projected individually for each sector or globally (for all sectors the same efficiency improvements). Select 1/0 in "Sectors(1)/Global (0)". Households is always considered separately. | bar: 2015 to 2024
The bottom-up approach is activated with "1" on the rigth of the name of the sector (currently only available in Inland transport)(DL245). By default the TD approach is used. | bar: 2015 to 2024
By default, the historical mean rate of sectoral final energy intensity by final fuel is considered. But this rate can be changed by the user for each scenario, different levels of efficiency improvement targets are available. | bar: 2015 to 2024
"Start year policy" refers to the year from which the historical rates are modified. "Speed policy" refers to the implementation speed of the policy. It could be rapid (1), medium (2) low(3) trends. "Maximun yearly change aceleration of energy intensity improvements" refers to the maximum allowed yearly rate by sector (Improvements of efficiency). In the case of replacement of final energy sources by other final sources, the "efficiency rate of substitution" for each combination of final fuels must be specified. A "minimum faction of this source" as well as a maximum yearly change between sources "Max yearly change between sources" should be specified. For example, if an internal combustion car is replaced by an electric car, the efficiency rate is 1/3 (i.e. for every EJ of diesel/gasoline saved, 0.33 EJ of electricity are consumed). | bar: 2015 to 2024
Constant final energy intensities? (Y=1; N=0) | Dmnl | 0
Min energy intensity vs initial | Dmnl | 0.3
Sectors(1)/Global (0) | 0
ENERGY INTENSITIES | Agriculture, Hunting, Forestry and Fishing |  |  | 2017: Mining and Quarrying; 2022: Food, Beverages and Tobacco; 2027: Textiles and Textile Products; 2032: Leather, Leather and Footwear; 2037: Wood and Products of Wood and Cork; 2042: Pulp, Paper, Paper , Printing and Publishing; 2047: Coke, Refined Petroleum and Nuclear Fuel; 2052: Chemicals and Chemical Products; 2057: Rubber and Plastics; 2062: Other Non-Metallic Mineral; 2067: Basic Metals and Fabricated Metal; 2072: Machinery, Nec; 2077: Electrical and Optical Equipment; 2082: Transport Equipment; 2087: Manufacturing, Nec; Recycling; 2092: Electricity, Gas and Water Supply; 2097: Construction | Sale, Maintenance and Repair of Motor Vehicles and Motorcycles; Retail Sale of Fuel |  |  |  |  | Wholesale Trade and Commission Trade, Except of Motor Vehicles and Motorcycles |  |  |  |  | Retail Trade, Except of Motor Vehicles and Motorcycles; Repair of Household Goods |  |  |  |  | Hotels and Restaurants |  |  |  |  | Inland Transport |  |  | Activate bottom-up approach (Y=1;N=0) | 1 | Water Transport |  |  |  |  | Air Transport |  |  |  |  | Other Supporting and Auxiliary Transport Activities; Activities of Travel Agencies |  |  |  |  | Post and Telecommunications |  |  |  |  | Financial Intermediation |  |  |  |  | Real Estate Activities |  |  |  |  | Renting of M&Eq and Other Business Activities |  |  |  |  | Public Admin and Defence; Compulsory Social Security |  |  |  |  | Education |  |  |  |  | Health and Social Work |  |  |  |  | Other Community, Social and Personal Services |  |  |  |  | Private Households with Employed Persons |  |  |  |  | Final consumption expenditure by households
| Electricity | Heat | Liquids | Gases | Solids | Electricity | Heat | Liquids | Gases | Solids | Electricity | Heat | Liquids | Gases | Solids | Electricity | Heat | Liquids | Gases | Solids | Electricity | Heat | Liquids | Gases | Solids | Electricity | Heat | Liquids | Gases | Solids | Electricity | Heat | Liquids | Gases | Solids | Electricity | Heat | Liquids | Gases | Solids | Electricity | Heat | Liquids | Gases | Solids | Electricity | Heat | Liquids | Gases | Solids | Electricity | Heat | Liquids | Gases | Solids | Electricity | Heat | Liquids | Gases | Solids | Electricity | Heat | Liquids | Gases | Solids | Electricity | Heat | Liquids | Gases | Solids | Electricity | Heat | Liquids | Gases | Solids | Electricity | Heat | Liquids | Gases | Solids | Electricity | Heat | Liquids | Gases | Solids | Electricity | Heat | Liquids | Gases | Solids | Electricity | Heat | Liquids | Gases | Solids | Electricity | Heat | Liquids | Gases | Solids | Electricity | Heat | Liquids | Gases | Solids | Electricity | Heat | Liquids | Gases | Solids | Electricity | Heat | Liquids | Gases | Solids | Electricity | Heat | Liquids | Gases | Solids | Electricity | Heat | Liquids | Gases | Solids | Electricity | Heat | Liquids | Gases | Solids | Electricity | Heat | Liquids | Gases | Solids | Electricity | Heat | Liquids | Gases | Solids | Electricity | Heat | Liquids | Gases | Solids | Electricity | Heat | Liquids | Gases | Solids | Electricity | Heat | Liquids | Gases | Solids | Electricity | Heat | Liquids | Gases | Solids | Electricity | Heat | Liquids | Gases | Solids | Electricity | Heat | Liquids | Gases | Solids | Electricity | Heat | Liquids | Gases | Solids | Electricity | Heat | Liquids | Gases | Solids
Improvement of efficiency policies
Start year policy | 0 | 0 | 0 | 0 | 0 | 0 | 0 | 0 | 0 | 0 | 0 | 0 | 0 | 0 | 0 | 0 | 0 | 0 | 0 | 0 | 0 | 0 | 0 | 0 | 0 | 0 | 0 | 0 | 0 | 0 | 0 | 0 | 0 | 0 | 0 | 0 | 0 | 0 | 0 | 0 | 0 | 0 | 0 | 0 | 0 | 0 | 0 | 0 | 0 | 0 | 0 | 0 | 0 | 0 | 0 | 0 | 0 | 0 | 0 | 0 | 0 | 0 | 0 | 0 | 0 | 0 | 0 | 0 | 0 | 0 | 0 | 0 | 0 | 0 | 0 | 0 | 0 | 0 | 0 | 0 | 0 | 0 | 0 | 0 | 0 | 0 | 0 | 0 | 0 | 0 | 0 | 0 | 0 | 0 | 0 | 0 | 0 | 0 | 0 | 0 | 0 | 0 | 0 | 0 | 0 | 0 | 0 | 0 | 0 | 0 | 0 | 0 | 0 | 0 | 0 | 0 | 0 | 0 | 0 | 0 | 0 | 0 | 0 | 0 | 0 | 0 | 0 | 0 | 0 | 0 | 0 | 0 | 0 | 0 | 0 | 0 | 0 | 0 | 0 | 0 | 0 | 0 | 0 | 0 | 0 | 0 | 0 | 0 | 0 | 0 | 0 | 0 | 0 | 0 | 0 | 0 | 0 | 0 | 0 | 0 | 0 | 0 | 0 | 0 | 0 | 0 | 0 | 0 | 0 | 0 | 0 | 0 | 0 | 0 | 0 | 0 | 0 | 0 | 0 | 0
Speed policy | 0 | 0 | 0 | 0 | 0 | 0 | 0 | 0 | 0 | 0 | 0 | 0 | 0 | 0 | 0 | 0 | 0 | 0 | 0 | 0 | 0 | 0 | 0 | 0 | 0 | 0 | 0 | 0 | 0 | 0 | 0 | 0 | 0 | 0 | 0 | 0 | 0 | 0 | 0 | 0 | 0 | 0 | 0 | 0 | 0 | 0 | 0 | 0 | 0 | 0 | 0 | 0 | 0 | 0 | 0 | 0 | 0 | 0 | 0 | 0 | 0 | 0 | 0 | 0 | 0 | 0 | 0 | 0 | 0 | 0 | 0 | 0 | 0 | 0 | 0 | 0 | 0 | 0 | 0 | 0 | 0 | 0 | 0 | 0 | 0 | 0 | 0 | 0 | 0 | 0 | 0 | 0 | 0 | 0 | 0 | 0 | 0 | 0 | 0 | 0 | 0 | 0 | 0 | 0 | 0 | 0 | 0 | 0 | 0 | 0 | 0 | 0 | 0 | 0 | 0 | 0 | 0 | 0 | 0 | 0 | 0 | 0 | 0 | 0 | 0 | 0 | 0 | 0 | 0 | 0 | 0 | 0 | 0 | 0 | 0 | 0 | 0 | 0 | 0 | 0 | 0 | 0 | 0 | 0 | 0 | 0 | 0 | 0 | 0 | 0 | 0 | 0 | 0 | 0 | 0 | 0 | 0 | 0 | 0 | 0 | 0 | 0 | 0 | 0 | 0 | 0 | 0 | 0 | 0 | 0 | 0 | 0 | 0 | 0 | 0 | 0 | 0 | 0 | 0 | 0
Maximun yearly aceleration of energy intensity improvement | 0.01 | 0.01 | 0.01 | 0.01 | 0.01 | 0.01 | 0.01 | 0.01 | 0.01 | 0.01 | 0.01 | 0.01 | 0.01 | 0.01 | 0.01 | 0.01 | 0.01 | 0.01 | 0.01 | 0.01 | 0.01 | 0.01 | 0.01 | 0.01 | 0.01 | 0.01 | 0.01 | 0.01 | 0.01 | 0.01 | 0.01 | 0.01 | 0.01 | 0.01 | 0.01 | 0.01 | 0.01 | 0.01 | 0.01 | 0.01 | 0.01 | 0.01 | 0.01 | 0.01 | 0.01 | 0.01 | 0.01 | 0.01 | 0.01 | 0.01 | 0.01 | 0.01 | 0.01 | 0.01 | 0.01 | 0.01 | 0.01 | 0.01 | 0.01 | 0.01 | 0.01 | 0.01 | 0.01 | 0.01 | 0.01 | 0.01 | 0.01 | 0.01 | 0.01 | 0.01 | 0.01 | 0.01 | 0.01 | 0.01 | 0.01 | 0.01 | 0.01 | 0.01 | 0.01 | 0.01 | 0.01 | 0.01 | 0.01 | 0.01 | 0.01 | 0.01 | 0.01 | 0.01 | 0.01 | 0.01 | 0.01 | 0.01 | 0.01 | 0.01 | 0.01 | 0.01 | 0.01 | 0.01 | 0.01 | 0.01 | 0.01 | 0.01 | 0.01 | 0.01 | 0.01 | 0.01 | 0.01 | 0.01 | 0.01 | 0.01 | 0.01 | 0.01 | 0.01 | 0.01 | 0.01 | 0.01 | 0.01 | 0.01 | 0.01 | 0.01 | 0.01 | 0.01 | 0.01 | 0.01 | 0.01 | 0.01 | 0.01 | 0.01 | 0.01 | 0.01 | 0.01 | 0.01 | 0.01 | 0.01 | 0.01 | 0.01 | 0.01 | 0.01 | 0.01 | 0.01 | 0.01 | 0.01 | 0.01 | 0.01 | 0.01 | 0.01 | 0.01 | 0.01 | 0.01 | 0.01 | 0.01 | 0.01 | 0.01 | 0.01 | 0.01 | 0.01 | 0.01 | 0.01 | 0.01 | 0.01 | 0.01 | 0.01 | 0.01 | 0.01 | 0.01 | 0.01 | 0.01 | 0.01 | 0.01 | 0.01 | 0.01 | 0.01 | 0.01 | 0.01 | 0.01 | 0.01 | 0.01 | 0.01 | 0.01 | 0.01
Technological change in final sources | 0 | 0 | 0 | 0 | 0 | 0 | 0 | 0 | 0 | 0 | 0 | 0 | 0 | 0 | 0 | 0 | 0 | 0 | 0 | 0 | 0 | 0 | 0 | 0 | 0 | 0 | 0 | 0 | 0 | 0 | 0 | 0 | 0 | 0 | 0 | 0 | 0 | 0 | 0 | 0 | 0 | 0 | 0 | 0 | 0 | 0 | 0 | 0 | 0 | 0 | 0 | 0 | 0 | 0 | 0 | 0 | 0 | 0 | 0 | 0 | 0 | 0 | 0 | 0 | 0 | 0 | 0 | 0 | 0 | 0 | 0 | 0 | 0 | 0 | 0 | 0 | 0 | 0 | 0 | 0 | 0 | 0 | 0 | 0 | 0 | 0 | 0 | 0 | 0 | 0 | 0 | 0 | 0 | 0 | 0 | 0 | 0 | 0 | 0 | 0 | 0 | 0 | 0 | 0 | 0 | 0 | 0 | 0 | 0 | 0 | 0 | 0 | 0 | 0 | 0 | 0 | 0 | 0 | 0 | 0 | 0 | 0 | 0 | 0 | 0 | 0 | 0 | 0 | 0 | 0 | 0 | 0 | 0 | 0 | 0 | 0 | 0 | 0 | 0 | 0 | 0 | 0 | 0 | 0 | 0 | 0 | 0 | 0 | 0 | 0 | 0 | 0 | 0 | 0 | 0 | 0 | 0 | 0 | 0 | 0 | 0 | 0 | 0 | 0 | 0 | 0 | 0 | 0 | 0 | 0 | 0 | 0 | 0 | 0 | 0 | 0 | 0 | 0 | 0 | 0
Start year policy | 0 | 0 | 0 | 0 | 0 | 0 | 0 | 0 | 0 | 0 | 0 | 0 | 0 | 0 | 0 | 0 | 0 | 0 | 0 | 0 | 0 | 0 | 0 | 0 | 0 | 0 | 0 | 0 | 0 | 0 | 0 | 0 | 0 | 0 | 0 | 0 | 0 | 0 | 0 | 0 | 0 | 0 | 0 | 0 | 0 | 0 | 0 | 0 | 0 | 0 | 0 | 0 | 0 | 0 | 0 | 0 | 0 | 0 | 0 | 0 | 0 | 0 | 0 | 0 | 0 | 0 | 0 | 0 | 0 | 0 | 0 | 0 | 0 | 0 | 0 | 0 | 0 | 0 | 0 | 0 | 0 | 0 | 0 | 0 | 0 | 0 | 0 | 0 | 0 | 0 | 0 | 0 | 0 | 0 | 0 | 0 | 0 | 0 | 0 | 0 | 0 | 0 | 0 | 0 | 0 | 0 | 0 | 0 | 0 | 0 | 0 | 0 | 0 | 0 | 0 | 0 | 0 | 0 | 0 | 0 | 0 | 0 | 0 | 0 | 0 | 0 | 0 | 0 | 0 | 0 | 0 | 0 | 0 | 0 | 0 | 0 | 0 | 0 | 0 | 0 | 0 | 0 | 0 | 0 | 0 | 0 | 0 | 0 | 0 | 0 | 0 | 0 | 0 | 0 | 0 | 0 | 0 | 0 | 0 | 0 | 0 | 0 | 0 | 0 | 0 | 0 | 0 | 0 | 0 | 0 | 0 | 0 | 0 | 0 | 0 | 0 | 0 | 0 | 0 | 0
Speed policy | 0 | 0 | 0 | 0 | 0 | 0 | 0 | 0 | 0 | 0 | 0 | 0 | 0 | 0 | 0 | 0 | 0 | 0 | 0 | 0 | 0 | 0 | 0 | 0 | 0 | 0 | 0 | 0 | 0 | 0 | 0 | 0 | 0 | 0 | 0 | 0 | 0 | 0 | 0 | 0 | 0 | 0 | 0 | 0 | 0 | 0 | 0 | 0 | 0 | 0 | 0 | 0 | 0 | 0 | 0 | 0 | 0 | 0 | 0 | 0 | 0 | 0 | 0 | 0 | 0 | 0 | 0 | 0 | 0 | 0 | 0 | 0 | 0 | 0 | 0 | 0 | 0 | 0 | 0 | 0 | 0 | 0 | 0 | 0 | 0 | 0 | 0 | 0 | 0 | 0 | 0 | 0 | 0 | 0 | 0 | 0 | 0 | 0 | 0 | 0 | 0 | 0 | 0 | 0 | 0 | 0 | 0 | 0 | 0 | 0 | 0 | 0 | 0 | 0 | 0 | 0 | 0 | 0 | 0 | 0 | 0 | 0 | 0 | 0 | 0 | 0 | 0 | 0 | 0 | 0 | 0 | 0 | 0 | 0 | 0 | 0 | 0 | 0 | 0 | 0 | 0 | 0 | 0 | 0 | 0 | 0 | 0 | 0 | 0 | 0 | 0 | 0 | 0 | 0 | 0 | 0 | 0 | 0 | 0 | 0 | 0 | 0 | 0 | 0 | 0 | 0 | 0 | 0 | 0 | 0 | 0 | 0 | 0 | 0 | 0 | 0 | 0 | 0 | 0 | 0
Minimum fraction of this source | 0 | 0 | 0 | 0 | 0 | 0 | 0 | 0 | 0 | 0 | 0 | 0 | 0 | 0 | 0 | 0 | 0 | 0 | 0 | 0 | 0 | 0 | 0 | 0 | 0 | 0 | 0 | 0 | 0 | 0 | 0 | 0 | 0 | 0 | 0 | 0 | 0 | 0 | 0 | 0 | 0 | 0 | 0 | 0 | 0 | 0 | 0 | 0 | 0 | 0 | 0 | 0 | 0 | 0 | 0 | 0 | 0 | 0 | 0 | 0 | 0 | 0 | 0 | 0 | 0 | 0 | 0 | 0 | 0 | 0 | 0 | 0 | 0 | 0 | 0 | 0 | 0 | 0 | 0 | 0 | 0 | 0 | 0 | 0 | 0 | 0 | 0 | 0 | 0 | 0 | 0 | 0 | 0 | 0 | 0 | 0 | 0 | 0 | 0 | 0 | 0 | 0 | 0 | 0 | 0 | 0 | 0 | 0 | 0 | 0 | 0 | 0 | 0 | 0 | 0 | 0 | 0 | 0 | 0 | 0 | 0 | 0 | 0 | 0 | 0 | 0 | 0 | 0 | 0 | 0 | 0 | 0 | 0 | 0 | 0 | 0 | 0 | 0 | 0 | 0 | 0 | 0 | 0 | 0 | 0 | 0 | 0 | 0 | 0 | 0 | 0 | 0 | 0 | 0 | 0 | 0 | 0 | 0 | 0 | 0 | 0 | 0 | 0 | 0 | 0 | 0 | 0 | 0 | 0 | 0 | 0 | 0 | 0 | 0 | 0 | 0 | 0 | 0 | 0 | 0
Max yearly change between sources | 0.05 | 0.05 | 0.05 | 0.05 | 0.05 | 0.05 | 0.05 | 0.05 | 0.05 | 0.05 | 0.05 | 0.05 | 0.05 | 0.05 | 0.05 | 0.05 | 0.05 | 0.05 | 0.05 | 0.05 | 0.05 | 0.05 | 0.05 | 0.05 | 0.05 | 0.05 | 0.05 | 0.05 | 0.05 | 0.05 | 0.05 | 0.05 | 0.05 | 0.05 | 0.05 | 0.05 | 0.05 | 0.05 | 0.05 | 0.05 | 0.05 | 0.05 | 0.05 | 0.05 | 0.05 | 0.05 | 0.05 | 0.05 | 0.05 | 0.05 | 0.05 | 0.05 | 0.05 | 0.05 | 0.05 | 0.05 | 0.05 | 0.05 | 0.05 | 0.05 | 0.05 | 0.05 | 0.05 | 0.05 | 0.05 | 0.05 | 0.05 | 0.05 | 0.05 | 0.05 | 0.05 | 0.05 | 0.05 | 0.05 | 0.05 | 0.05 | 0.05 | 0.05 | 0.05 | 0.05 | 0.05 | 0.05 | 0.05 | 0.05 | 0.05 | 0.05 | 0.05 | 0.05 | 0.05 | 0.05 | 0.05 | 0.05 | 0.05 | 0.05 | 0.05 | 0.05 | 0.05 | 0.05 | 0.05 | 0.05 | 0.05 | 0.05 | 0.05 | 0.05 | 0.05 | 0.05 | 0.05 | 0.05 | 0.05 | 0.05 | 0.05 | 0.05 | 0.05 | 0.05 | 0.05 | 0.05 | 0.05 | 0.05 | 0.05 | 0.05 | 0.05 | 0.05 | 0.05 | 0.05 | 0.05 | 0.05 | 0.05 | 0.05 | 0.05 | 0.05 | 0.05 | 0.05 | 0.05 | 0.05 | 0.05 | 0.05 | 0.05 | 0.05 | 0.05 | 0.05 | 0.05 | 0.05 | 0.05 | 0.05 | 0.05 | 0.05 | 0.05 | 0.05 | 0.05 | 0.05 | 0.05 | 0.05 | 0.05 | 0.05 | 0.05 | 0.05 | 0.05 | 0.05 | 0.05 | 0.05 | 0.05 | 0.05 | 0.05 | 0.05 | 0.05 | 0.05 | 0.05 | 0.05 | 0.05 | 0.05 | 0.05 | 0.05 | 0.05 | 0.05 | 0.05 | 0.05 | 0.05 | 0.05 | 0.05 | 0.05
Efficiency rate of subsitution | 0 | 0 | 0 | 0 | 0 | 0 | 0 | 0 | 0 | 0 | 0 | 0 | 0 | 0 | 0 | 0 | 0 | 0 | 0 | 0 | 0 | 0 | 0 | 0 | 0 | 0 | 0 | 0 | 0 | 0 | 0 | 0 | 0 | 0 | 0 | 0 | 0 | 0 | 0 | 0 | 0 | 0 | 0 | 0 | 0 | 0 | 0 | 0 | 0 | 0 | 0 | 0 | 0 | 0 | 0 | 0 | 0 | 0 | 0 | 0 | 0 | 0 | 0 | 0 | 0 | 0 | 0 | 0 | 0 | 0 | 0 | 0 | 0 | 0 | 0 | 0 | 0 | 0 | 0 | 0 | 0 | 0 | 0 | 0 | 0 | 0 | 0 | 0 | 0 | 0 | 0 | 0 | 0 | 0 | 0 | 0 | 0 | 0 | 0 | 0 | 0 | 0 | 0 | 0 | 0 | 0 | 0 | 0 | 0 | 0 | 0 | 0 | 0 | 0 | 0 | 0 | 0 | 0 | 0 | 0 | 0 | 0 | 0 | 0 | 0 | 0 | 0 | 0 | 0 | 0 | 0 | 0 | 0 | 0 | 0 | 0 | 0 | 0 | 0 | 0 | 0 | 0 | 0 | 0 | 0 | 0 | 0 | 0 | 0 | 0 | 0 | 0 | 0 | 0 | 0 | 0 | 0 | 0 | 0 | 0 | 0 | 0 | 0 | 0 | 0 | 0 | 0 | 0 | 0 | 0 | 0 | 0 | 0 | 0 | 0 | 0 | 0 | 0 | 0 | 0
Electricity | 0 | 0 | 0.33 | 0.33 | 0.33 | 0 | 0 | 0.33 | 0.33 | 0.33 | 0 | 0 | 0.33 | 0.33 | 0.33 | 0 | 0 | 0.33 | 0.33 | 0.33 | 0 | 0 | 0.33 | 0.33 | 0.33 | 0 | 0 | 0.33 | 0.33 | 0.33 | 0 | 0 | 0.33 | 0.33 | 0.33 | 0 | 0 | 0.33 | 0.33 | 0.33 | 0 | 0 | 0.33 | 0.33 | 0.33 | 0 | 0 | 0.33 | 0.33 | 0.33 | 0 | 0 | 0.33 | 0.33 | 0.33 | 0 | 0 | 0.33 | 0.33 | 0.33 | 0 | 0 | 0.33 | 0.33 | 0.33 | 0 | 0 | 0.33 | 0.33 | 0.33 | 0 | 0 | 0.33 | 0.33 | 0.33 | 0 | 0 | 0.33 | 0.33 | 0.33 | 0 | 0 | 0.33 | 0.33 | 0.33 | 0 | 0 | 0.33 | 0.33 | 0.33 | 0 | 0 | 0.33 | 0.33 | 0.33 | 0 | 0 | 0.33 | 0.33 | 0.33 | 0 | 0 | 0.33 | 0.33 | 0.33 | 0 | 0 | 0.33 | 0.33 | 0.33 | 0 | 0 | 0.33 | 0.33 | 0.33 | 0 | 0 | 0.33 | 0.33 | 0.33 | 0 | 0 | 0.33 | 0.33 | 0.33 | 0 | 0 | 0.33 | 0.33 | 0.33 | 0 | 0 | 0.33 | 0.33 | 0.33 | 0 | 0 | 0.33 | 0.33 | 0.33 | 0 | 0 | 0.33 | 0.33 | 0.33 | 0 | 0 | 0.33 | 0.33 | 0.33 | 0 | 0 | 0.33 | 0.33 | 0.33 | 0 | 0 | 0.33 | 0.33 | 0.33 | 0 | 0 | 0.33 | 0.33 | 0.33 | 0 | 0 | 0.33 | 0.33 | 0.33 | 0 | 0 | 0.33 | 0.33 | 0.33 | 0 | 0 | 0.33 | 0.33 | 0.33
Heat | 0 | 0 | 0 | 0 | 0 | 0 | 0 | 0 | 0 | 0 | 0 | 0 | 0 | 0 | 0 | 0 | 0 | 0 | 0 | 0 | 0 | 0 | 0 | 0 | 0 | 0 | 0 | 0 | 0 | 0 | 0 | 0 | 0 | 0 | 0 | 0 | 0 | 0 | 0 | 0 | 0 | 0 | 0 | 0 | 0 | 0 | 0 | 0 | 0 | 0 | 0 | 0 | 0 | 0 | 0 | 0 | 0 | 0 | 0 | 0 | 0 | 0 | 0 | 0 | 0 | 0 | 0 | 0 | 0 | 0 | 0 | 0 | 0 | 0 | 0 | 0 | 0 | 0 | 0 | 0 | 0 | 0 | 0 | 0 | 0 | 0 | 0 | 0 | 0 | 0 | 0 | 0 | 0 | 0 | 0 | 0 | 0 | 0 | 0 | 0 | 0 | 0 | 0 | 0 | 0 | 0 | 0 | 0 | 0 | 0 | 0 | 0 | 0 | 0 | 0 | 0 | 0 | 0 | 0 | 0 | 0 | 0 | 0 | 0 | 0 | 0 | 0 | 0 | 0 | 0 | 0 | 0 | 0 | 0 | 0 | 0 | 0 | 0 | 0 | 0 | 0 | 0 | 0 | 0 | 0 | 0 | 0 | 0 | 0 | 0 | 0 | 0 | 0 | 0 | 0 | 0 | 0 | 0 | 0 | 0 | 0 | 0 | 0 | 0 | 0 | 0 | 0 | 0 | 0 | 0 | 0 | 0 | 0 | 0 | 0 | 0 | 0 | 0 | 0 | 0
Liquids | 0 | 0 | 0 | 0 | 0 | 0 | 0 | 0 | 0 | 0 | 0 | 0 | 0 | 0 | 0 | 0 | 0 | 0 | 0 | 0 | 0 | 0 | 0 | 0 | 0 | 0 | 0 | 0 | 0 | 0 | 0 | 0 | 0 | 0 | 0 | 0 | 0 | 0 | 0 | 0 | 0 | 0 | 0 | 0 | 0 | 0 | 0 | 0 | 0 | 0 | 0 | 0 | 0 | 0 | 0 | 0 | 0 | 0 | 0 | 0 | 0 | 0 | 0 | 0 | 0 | 0 | 0 | 0 | 0 | 0 | 0 | 0 | 0 | 0 | 0 | 0 | 0 | 0 | 0 | 0 | 0 | 0 | 0 | 0 | 0 | 0 | 0 | 0 | 0 | 0 | 0 | 0 | 0 | 0 | 0 | 0 | 0 | 0 | 0 | 0 | 0 | 0 | 0 | 0 | 0 | 0 | 0 | 0 | 0 | 0 | 0 | 0 | 0 | 0 | 0 | 0 | 0 | 0 | 0 | 0 | 0 | 0 | 0 | 0 | 0 | 0 | 0 | 0 | 0 | 0 | 0 | 0 | 0 | 0 | 0 | 0 | 0 | 0 | 0 | 0 | 0 | 0 | 0 | 0 | 0 | 0 | 0 | 0 | 0 | 0 | 0 | 0 | 0 | 0 | 0 | 0 | 0 | 0 | 0 | 0 | 0 | 0 | 0 | 0 | 0 | 0 | 0 | 0 | 0 | 0 | 0 | 0 | 0 | 0 | 0 | 0 | 0 | 0 | 0 | 0
Gases | 0 | 0 | 0 | 0 | 0 | 0 | 0 | 0 | 0 | 0 | 0 | 0 | 0 | 0 | 0 | 0 | 0 | 0 | 0 | 0 | 0 | 0 | 0 | 0 | 0 | 0 | 0 | 0 | 0 | 0 | 0 | 0 | 0 | 0 | 0 | 0 | 0 | 0 | 0 | 0 | 0 | 0 | 0 | 0 | 0 | 0 | 0 | 0 | 0 | 0 | 0 | 0 | 0 | 0 | 0 | 0 | 0 | 0 | 0 | 0 | 0 | 0 | 0 | 0 | 0 | 0 | 0 | 0 | 0 | 0 | 0 | 0 | 0 | 0 | 0 | 0 | 0 | 0 | 0 | 0 | 0 | 0 | 0 | 0 | 0 | 0 | 0 | 0 | 0 | 0 | 0 | 0 | 0 | 0 | 0 | 0 | 0 | 0 | 0 | 0 | 0 | 0 | 0 | 0 | 0 | 0 | 0 | 0 | 0 | 0 | 0 | 0 | 0 | 0 | 0 | 0 | 0 | 0 | 0 | 0 | 0 | 0 | 0 | 0 | 0 | 0 | 0 | 0 | 0 | 0 | 0 | 0 | 0 | 0 | 0 | 0 | 0 | 0 | 0 | 0 | 0 | 0 | 0 | 0 | 0 | 0 | 0 | 0 | 0 | 0 | 0 | 0 | 0 | 0 | 0 | 0 | 0 | 0 | 0 | 0 | 0 | 0 | 0 | 0 | 0 | 0 | 0 | 0 | 0 | 0 | 0 | 0 | 0 | 0 | 0 | 0 | 0 | 0 | 0 | 0
Solids | 0 | 0 | 0 | 0 | 0 | 0 | 0 | 0 | 0 | 0 | 0 | 0 | 0 | 0 | 0 | 0 | 0 | 0 | 0 | 0 | 0 | 0 | 0 | 0 | 0 | 0 | 0 | 0 | 0 | 0 | 0 | 0 | 0 | 0 | 0 | 0 | 0 | 0 | 0 | 0 | 0 | 0 | 0 | 0 | 0 | 0 | 0 | 0 | 0 | 0 | 0 | 0 | 0 | 0 | 0 | 0 | 0 | 0 | 0 | 0 | 0 | 0 | 0 | 0 | 0 | 0 | 0 | 0 | 0 | 0 | 0 | 0 | 0 | 0 | 0 | 0 | 0 | 0 | 0 | 0 | 0 | 0 | 0 | 0 | 0 | 0 | 0 | 0 | 0 | 0 | 0 | 0 | 0 | 0 | 0 | 0 | 0 | 0 | 0 | 0 | 0 | 0 | 0 | 0 | 0 | 0 | 0 | 0 | 0 | 0 | 0 | 0 | 0 | 0 | 0 | 0 | 0 | 0 | 0 | 0 | 0 | 0 | 0 | 0 | 0 | 0 | 0 | 0 | 0 | 0 | 0 | 0 | 0 | 0 | 0 | 0 | 0 | 0 | 0 | 0 | 0 | 0 | 0 | 0 | 0 | 0 | 0 | 0 | 0 | 0 | 0 | 0 | 0 | 0 | 0 | 0 | 0 | 0 | 0 | 0 | 0 | 0 | 0 | 0 | 0 | 0 | 0 | 0 | 0 | 0 | 0 | 0 | 0 | 0 | 0 | 0 | 0 | 0 | 0 | 0
GLOBAL
ENERGY INTENSITIES | All sectors |  |  | 2017: Final consumption expenditure by households
| Electricity | Heat | Liquids | 2015: Gases; 2016: Solids; 2017: Electricity; 2018: Heat; 2019: Liquids; 2020: Gases; 2021: Solids
Improvement of efficiency policies | bar: 2015 to 2021
Start year policy | 0 | 0 | 0 | 2015: 0; 2016: 0; 2017: 0; 2018: 0; 2019: 0; 2020: 0; 2021: 0
Speed policy | 0 | 0 | 0 | 2015: 0; 2016: 0; 2017: 0; 2018: 0; 2019: 0; 2020: 0; 2021: 0
Maximun yearly aceleration of energy intensity improvement | 0.01 | 0.01 | 0.01 | 2015: 0.01; 2016: 0.01; 2017: 0.01; 2018: 0.01; 2019: 0.01; 2020: 0.01; 2021: 0.01
Technological change in final sources | bar: 2015 to 2021
Start year policy | 0 | 0 | 0 | 2015: 0; 2016: 0; 2017: 0; 2018: 0; 2019: 0; 2020: 0; 2021: 0
Speed policy | 0 | 0 | 0 | 2015: 0; 2016: 0; 2017: 0; 2018: 0; 2019: 0; 2020: 0; 2021: 0
Minimum fraction of this source | 0 | 0 | 0 | 2015: 0; 2016: 0; 2017: 0; 2018: 0; 2019: 0; 2020: 0; 2021: 0
Max yearly change between sources | 0.05 | 0.05 | 0.05 | 2015: 0.05; 2016: 0.05; 2017: 0.05; 2018: 0.05; 2019: 0.05; 2020: 0.05; 2021: 0.05
Efficiency rate of subsitution | bar: 2015 to 2021
Electricity | 0 | 0 | 0.33 | 2015: 0.33; 2016: 0.33; 2017: 0; 2018: 0; 2019: 0.33; 2020: 0.33; 2021: 0.33
Heat | 0 | 0 | 0 | 2015: 0; 2016: 0; 2017: 0; 2018: 0; 2019: 0; 2020: 0; 2021: 0
Liquids | 0 | 0 | 0 | 2015: 0; 2016: 0; 2017: 0; 2018: 0; 2019: 0; 2020: 0; 2021: 0
Gases | 0 | 0 | 0 | 2015: 0; 2016: 0; 2017: 0; 2018: 0; 2019: 0; 2020: 0; 2021: 0
Solids | 0 | 0 | 0 | 2015: 0; 2016: 0; 2017: 0; 2018: 0; 2019: 0; 2020: 0; 2021: 0
BY SECTORS
ENERGY INTENSITIES | Agriculture, Hunting, Forestry and Fishing |  |  | 2017: Mining and Quarrying; 2022: Food, Beverages and Tobacco; 2027: Textiles and Textile Products; 2032: Leather, Leather and Footwear; 2037: Wood and Products of Wood and Cork; 2042: Pulp, Paper, Paper , Printing and Publishing; 2047: Coke, Refined Petroleum and Nuclear Fuel; 2052: Chemicals and Chemical Products; 2057: Rubber and Plastics; 2062: Other Non-Metallic Mineral; 2067: Basic Metals and Fabricated Metal; 2072: Machinery, Nec; 2077: Electrical and Optical Equipment; 2082: Transport Equipment; 2087: Manufacturing, Nec; Recycling; 2092: Electricity, Gas and Water Supply; 2097: Construction | Sale, Maintenance and Repair of Motor Vehicles and Motorcycles; Retail Sale of Fuel |  |  |  |  | Wholesale Trade and Commission Trade, Except of Motor Vehicles and Motorcycles |  |  |  |  | Retail Trade, Except of Motor Vehicles and Motorcycles; Repair of Household Goods |  |  |  |  | Hotels and Restaurants |  |  |  |  | Inland Transport |  |  | Activate bottom-up approach (Y=1;N=0) | 1 | Water Transport |  |  |  |  | Air Transport |  |  |  |  | Other Supporting and Auxiliary Transport Activities; Activities of Travel Agencies |  |  |  |  | Post and Telecommunications |  |  |  |  | Financial Intermediation |  |  |  |  | Real Estate Activities |  |  |  |  | Renting of M&Eq and Other Business Activities |  |  |  |  | Public Admin and Defence; Compulsory Social Security |  |  |  |  | Education |  |  |  |  | Health and Social Work |  |  |  |  | Other Community, Social and Personal Services |  |  |  |  | Private Households with Employed Persons |  |  |  |  | Final consumption expenditure by households
| Electricity | Heat | Liquids | Gases | Solids | Electricity | Heat | Liquids | Gases | Solids | Electricity | Heat | Liquids | Gases | Solids | Electricity | Heat | Liquids | Gases | Solids | Electricity | Heat | Liquids | Gases | Solids | Electricity | Heat | Liquids | Gases | Solids | Electricity | Heat | Liquids | Gases | Solids | Electricity | Heat | Liquids | Gases | Solids | Electricity | Heat | Liquids | Gases | Solids | Electricity | Heat | Liquids | Gases | Solids | Electricity | Heat | Liquids | Gases | Solids | Electricity | Heat | Liquids | Gases | Solids | Electricity | Heat | Liquids | Gases | Solids | Electricity | Heat | Liquids | Gases | Solids | Electricity | Heat | Liquids | Gases | Solids | Electricity | Heat | Liquids | Gases | Solids | Electricity | Heat | Liquids | Gases | Solids | Electricity | Heat | Liquids | Gases | Solids | Electricity | Heat | Liquids | Gases | Solids | Electricity | Heat | Liquids | Gases | Solids | Electricity | Heat | Liquids | Gases | Solids | Electricity | Heat | Liquids | Gases | Solids | Electricity | Heat | Liquids | Gases | Solids | Electricity | Heat | Liquids | Gases | Solids | Electricity | Heat | Liquids | Gases | Solids | Electricity | Heat | Liquids | Gases | Solids | Electricity | Heat | Liquids | Gases | Solids | Electricity | Heat | Liquids | Gases | Solids | Electricity | Heat | Liquids | Gases | Solids | Electricity | Heat | Liquids | Gases | Solids | Electricity | Heat | Liquids | Gases | Solids | Electricity | Heat | Liquids | Gases | Solids | Electricity | Heat | Liquids | Gases | Solids | Electricity | Heat | Liquids | Gases | Solids | Electricity | Heat | Liquids | Gases | Solids | Electricity | Heat | Liquids | Gases | Solids
Improvement of efficiency policies
Start year policy | 0 | 0 | 0 | 0 | 0 | 0 | 0 | 0 | 0 | 0 | 0 | 0 | 0 | 0 | 0 | 0 | 0 | 0 | 0 | 0 | 0 | 0 | 0 | 0 | 0 | 0 | 0 | 0 | 0 | 0 | 0 | 0 | 0 | 0 | 0 | 0 | 0 | 0 | 0 | 0 | 0 | 0 | 0 | 0 | 0 | 0 | 0 | 0 | 0 | 0 | 0 | 0 | 0 | 0 | 0 | 0 | 0 | 0 | 0 | 0 | 0 | 0 | 0 | 0 | 0 | 0 | 0 | 0 | 0 | 0 | 0 | 0 | 0 | 0 | 0 | 0 | 0 | 0 | 0 | 0 | 0 | 0 | 0 | 0 | 0 | 0 | 0 | 0 | 0 | 0 | 0 | 0 | 0 | 0 | 0 | 0 | 0 | 0 | 0 | 0 | 0 | 0 | 0 | 0 | 0 | 0 | 0 | 0 | 0 | 0 | 0 | 0 | 0 | 0 | 0 | 0 | 0 | 0 | 0 | 0 | 0 | 0 | 0 | 0 | 0 | 0 | 0 | 0 | 0 | 0 | 0 | 0 | 0 | 0 | 0 | 0 | 0 | 0 | 0 | 0 | 0 | 0 | 0 | 0 | 0 | 0 | 0 | 0 | 0 | 0 | 0 | 0 | 0 | 0 | 0 | 0 | 0 | 0 | 0 | 0 | 0 | 0 | 0 | 0 | 0 | 0 | 0 | 0 | 0 | 0 | 0 | 0 | 0 | 0 | 0 | 0 | 0 | 0 | 0 | 0
Speed policy | 0 | 0 | 0 | 0 | 0 | 0 | 0 | 0 | 0 | 0 | 0 | 0 | 0 | 0 | 0 | 0 | 0 | 0 | 0 | 0 | 0 | 0 | 0 | 0 | 0 | 0 | 0 | 0 | 0 | 0 | 0 | 0 | 0 | 0 | 0 | 0 | 0 | 0 | 0 | 0 | 0 | 0 | 0 | 0 | 0 | 0 | 0 | 0 | 0 | 0 | 0 | 0 | 0 | 0 | 0 | 0 | 0 | 0 | 0 | 0 | 0 | 0 | 0 | 0 | 0 | 0 | 0 | 0 | 0 | 0 | 0 | 0 | 0 | 0 | 0 | 0 | 0 | 0 | 0 | 0 | 0 | 0 | 0 | 0 | 0 | 0 | 0 | 0 | 0 | 0 | 0 | 0 | 0 | 0 | 0 | 0 | 0 | 0 | 0 | 0 | 0 | 0 | 0 | 0 | 0 | 0 | 0 | 0 | 0 | 0 | 0 | 0 | 0 | 0 | 0 | 0 | 0 | 0 | 0 | 0 | 0 | 0 | 0 | 0 | 0 | 0 | 0 | 0 | 0 | 0 | 0 | 0 | 0 | 0 | 0 | 0 | 0 | 0 | 0 | 0 | 0 | 0 | 0 | 0 | 0 | 0 | 0 | 0 | 0 | 0 | 0 | 0 | 0 | 0 | 0 | 0 | 0 | 0 | 0 | 0 | 0 | 0 | 0 | 0 | 0 | 0 | 0 | 0 | 0 | 0 | 0 | 0 | 0 | 0 | 0 | 0 | 0 | 0 | 0 | 0
Maximun yearly aceleration of energy intensity improvement | 0.01 | 0.01 | 0.01 | 0.01 | 0.01 | 0.01 | 0.01 | 0.01 | 0.01 | 0.01 | 0.01 | 0.01 | 0.01 | 0.01 | 0.01 | 0.01 | 0.01 | 0.01 | 0.01 | 0.01 | 0.01 | 0.01 | 0.01 | 0.01 | 0.01 | 0.01 | 0.01 | 0.01 | 0.01 | 0.01 | 0.01 | 0.01 | 0.01 | 0.01 | 0.01 | 0.01 | 0.01 | 0.01 | 0.01 | 0.01 | 0.01 | 0.01 | 0.01 | 0.01 | 0.01 | 0.01 | 0.01 | 0.01 | 0.01 | 0.01 | 0.01 | 0.01 | 0.01 | 0.01 | 0.01 | 0.01 | 0.01 | 0.01 | 0.01 | 0.01 | 0.01 | 0.01 | 0.01 | 0.01 | 0.01 | 0.01 | 0.01 | 0.01 | 0.01 | 0.01 | 0.01 | 0.01 | 0.01 | 0.01 | 0.01 | 0.01 | 0.01 | 0.01 | 0.01 | 0.01 | 0.01 | 0.01 | 0.01 | 0.01 | 0.01 | 0.01 | 0.01 | 0.01 | 0.01 | 0.01 | 0.01 | 0.01 | 0.01 | 0.01 | 0.01 | 0.01 | 0.01 | 0.01 | 0.01 | 0.01 | 0.01 | 0.01 | 0.01 | 0.01 | 0.01 | 0.01 | 0.01 | 0.01 | 0.01 | 0.01 | 0.01 | 0.01 | 0.01 | 0.01 | 0.01 | 0.01 | 0.01 | 0.01 | 0.01 | 0.01 | 0.01 | 0.01 | 0.01 | 0.01 | 0.01 | 0.01 | 0.01 | 0.01 | 0.01 | 0.01 | 0.01 | 0.01 | 0.01 | 0.01 | 0.01 | 0.01 | 0.01 | 0.01 | 0.01 | 0.01 | 0.01 | 0.01 | 0.01 | 0.01 | 0.01 | 0.01 | 0.01 | 0.01 | 0.01 | 0.01 | 0.01 | 0.01 | 0.01 | 0.01 | 0.01 | 0.01 | 0.01 | 0.01 | 0.01 | 0.01 | 0.01 | 0.01 | 0.01 | 0.01 | 0.01 | 0.01 | 0.01 | 0.01 | 0.01 | 0.01 | 0.01 | 0.01 | 0.01 | 0.01 | 0.01 | 0.01 | 0.01 | 0.01 | 0.01 | 0.01
Technological change in final sources
Start year policy | 0 | 0 | 0 | 0 | 0 | 0 | 0 | 0 | 0 | 0 | 0 | 0 | 0 | 0 | 0 | 0 | 0 | 0 | 0 | 0 | 0 | 0 | 0 | 0 | 0 | 0 | 0 | 0 | 0 | 0 | 0 | 0 | 0 | 0 | 0 | 0 | 0 | 0 | 0 | 0 | 0 | 0 | 0 | 0 | 0 | 0 | 0 | 0 | 0 | 0 | 0 | 0 | 0 | 0 | 0 | 0 | 0 | 0 | 0 | 0 | 0 | 0 | 0 | 0 | 0 | 0 | 0 | 0 | 0 | 0 | 0 | 0 | 0 | 0 | 0 | 0 | 0 | 0 | 0 | 0 | 0 | 0 | 0 | 0 | 0 | 0 | 0 | 0 | 0 | 0 | 0 | 0 | 0 | 0 | 0 | 0 | 0 | 0 | 0 | 0 | 0 | 0 | 0 | 0 | 0 | 0 | 0 | 0 | 0 | 0 | 0 | 0 | 0 | 0 | 0 | 0 | 0 | 0 | 0 | 0 | 0 | 0 | 0 | 0 | 0 | 0 | 0 | 0 | 0 | 0 | 0 | 0 | 0 | 0 | 0 | 0 | 0 | 0 | 0 | 0 | 0 | 0 | 0 | 0 | 0 | 0 | 0 | 0 | 0 | 0 | 0 | 0 | 0 | 0 | 0 | 0 | 0 | 0 | 0 | 0 | 0 | 0 | 0 | 0 | 0 | 0 | 0 | 0 | 0 | 0 | 0 | 0 | 0 | 0 | 0 | 0 | 0 | 0 | 0 | 0
Speed policy | 0 | 0 | 0 | 0 | 0 | 0 | 0 | 0 | 0 | 0 | 0 | 0 | 0 | 0 | 0 | 0 | 0 | 0 | 0 | 0 | 0 | 0 | 0 | 0 | 0 | 0 | 0 | 0 | 0 | 0 | 0 | 0 | 0 | 0 | 0 | 0 | 0 | 0 | 0 | 0 | 0 | 0 | 0 | 0 | 0 | 0 | 0 | 0 | 0 | 0 | 0 | 0 | 0 | 0 | 0 | 0 | 0 | 0 | 0 | 0 | 0 | 0 | 0 | 0 | 0 | 0 | 0 | 0 | 0 | 0 | 0 | 0 | 0 | 0 | 0 | 0 | 0 | 0 | 0 | 0 | 0 | 0 | 0 | 0 | 0 | 0 | 0 | 0 | 0 | 0 | 0 | 0 | 0 | 0 | 0 | 0 | 0 | 0 | 0 | 0 | 0 | 0 | 0 | 0 | 0 | 0 | 0 | 0 | 0 | 0 | 0 | 0 | 0 | 0 | 0 | 0 | 0 | 0 | 0 | 0 | 0 | 0 | 0 | 0 | 0 | 0 | 0 | 0 | 0 | 0 | 0 | 0 | 0 | 0 | 0 | 0 | 0 | 0 | 0 | 0 | 0 | 0 | 0 | 0 | 0 | 0 | 0 | 0 | 0 | 0 | 0 | 0 | 0 | 0 | 0 | 0 | 0 | 0 | 0 | 0 | 0 | 0 | 0 | 0 | 0 | 0 | 0 | 0 | 0 | 0 | 0 | 0 | 0 | 0 | 0 | 0 | 0 | 0 | 0 | 0
Minimum fraction of this source | 0 | 0 | 0 | 0 | 0 | 0 | 0 | 0 | 0 | 0 | 0 | 0 | 0 | 0 | 0 | 0 | 0 | 0 | 0 | 0 | 0 | 0 | 0 | 0 | 0 | 0 | 0 | 0 | 0 | 0 | 0 | 0 | 0 | 0 | 0 | 0 | 0 | 0 | 0 | 0 | 0 | 0 | 0 | 0 | 0 | 0 | 0 | 0 | 0 | 0 | 0 | 0 | 0 | 0 | 0 | 0 | 0 | 0 | 0 | 0 | 0 | 0 | 0 | 0 | 0 | 0 | 0 | 0 | 0 | 0 | 0 | 0 | 0 | 0 | 0 | 0 | 0 | 0 | 0 | 0 | 0 | 0 | 0 | 0 | 0 | 0 | 0 | 0 | 0 | 0 | 0 | 0 | 0 | 0 | 0 | 0 | 0 | 0 | 0 | 0 | 0 | 0 | 0 | 0 | 0 | 0 | 0 | 0 | 0 | 0 | 0 | 0 | 0 | 0 | 0 | 0 | 0 | 0 | 0 | 0 | 0 | 0 | 0 | 0 | 0 | 0 | 0 | 0 | 0 | 0 | 0 | 0 | 0 | 0 | 0 | 0 | 0 | 0 | 0 | 0 | 0 | 0 | 0 | 0 | 0 | 0 | 0 | 0 | 0 | 0 | 0 | 0 | 0 | 0 | 0 | 0 | 0 | 0 | 0 | 0 | 0 | 0 | 0 | 0 | 0 | 0 | 0 | 0 | 0 | 0 | 0 | 0 | 0 | 0 | 0 | 0 | 0 | 0 | 0 | 0
Max yearly change between sources | 0.05 | 0.05 | 0.05 | 0.05 | 0.05 | 0.05 | 0.05 | 0.05 | 0.05 | 0.05 | 0.05 | 0.05 | 0.05 | 0.05 | 0.05 | 0.05 | 0.05 | 0.05 | 0.05 | 0.05 | 0.05 | 0.05 | 0.05 | 0.05 | 0.05 | 0.05 | 0.05 | 0.05 | 0.05 | 0.05 | 0.05 | 0.05 | 0.05 | 0.05 | 0.05 | 0.05 | 0.05 | 0.05 | 0.05 | 0.05 | 0.05 | 0.05 | 0.05 | 0.05 | 0.05 | 0.05 | 0.05 | 0.05 | 0.05 | 0.05 | 0.05 | 0.05 | 0.05 | 0.05 | 0.05 | 0.05 | 0.05 | 0.05 | 0.05 | 0.05 | 0.05 | 0.05 | 0.05 | 0.05 | 0.05 | 0.05 | 0.05 | 0.05 | 0.05 | 0.05 | 0.05 | 0.05 | 0.05 | 0.05 | 0.05 | 0.05 | 0.05 | 0.05 | 0.05 | 0.05 | 0.05 | 0.05 | 0.05 | 0.05 | 0.05 | 0.05 | 0.05 | 0.05 | 0.05 | 0.05 | 0.05 | 0.05 | 0.05 | 0.05 | 0.05 | 0.05 | 0.05 | 0.05 | 0.05 | 0.05 | 0.05 | 0.05 | 0.05 | 0.05 | 0.05 | 0.05 | 0.05 | 0.05 | 0.05 | 0.05 | 0.05 | 0.05 | 0.05 | 0.05 | 0.05 | 0.05 | 0.05 | 0.05 | 0.05 | 0.05 | 0.05 | 0.05 | 0.05 | 0.05 | 0.05 | 0.05 | 0.05 | 0.05 | 0.05 | 0.05 | 0.05 | 0.05 | 0.05 | 0.05 | 0.05 | 0.05 | 0.05 | 0.05 | 0.05 | 0.05 | 0.05 | 0.05 | 0.05 | 0.05 | 0.05 | 0.05 | 0.05 | 0.05 | 0.05 | 0.05 | 0.05 | 0.05 | 0.05 | 0.05 | 0.05 | 0.05 | 0.05 | 0.05 | 0.05 | 0.05 | 0.05 | 0.05 | 0.05 | 0.05 | 0.05 | 0.05 | 0.05 | 0.05 | 0.05 | 0.05 | 0.05 | 0.05 | 0.05 | 0.05 | 0.05 | 0.05 | 0.05 | 0.05 | 0.05 | 0.05
Efficiency rate of subsitution
Electricity | 0 | 0 | 0 | 0 | 0 | 0 | 0 | 0 | 0 | 0 | 0 | 0 | 0 | 0 | 0 | 0 | 0 | 0 | 0 | 0 | 0 | 0 | 0 | 0 | 0 | 0 | 0 | 0 | 0 | 0 | 0 | 0 | 0 | 0 | 0 | 0 | 0 | 0 | 0 | 0 | 0 | 0 | 0 | 0 | 0 | 0 | 0 | 0 | 0 | 0 | 0 | 0 | 0 | 0 | 0 | 0 | 0 | 0 | 0 | 0 | 0 | 0 | 0 | 0 | 0 | 0 | 0 | 0 | 0 | 0 | 0 | 0 | 0 | 0 | 0 | 0 | 0 | 0 | 0 | 0 | 0 | 0 | 0 | 0 | 0 | 0 | 0 | 0 | 0 | 0 | 0 | 0 | 0 | 0 | 0 | 0 | 0 | 0 | 0 | 0 | 0 | 0 | 0 | 0 | 0 | 0 | 0 | 0 | 0 | 0 | 0 | 0 | 0 | 0 | 0 | 0 | 0 | 0 | 0 | 0 | 0 | 0 | 0 | 0 | 0 | 0 | 0 | 0 | 0 | 0 | 0 | 0 | 0 | 0 | 0 | 0 | 0 | 0 | 0 | 0 | 0 | 0 | 0 | 0 | 0 | 0 | 0 | 0 | 0 | 0 | 0 | 0 | 0 | 0 | 0 | 0 | 0 | 0 | 0 | 0 | 0 | 0 | 0 | 0 | 0 | 0 | 0 | 0 | 0 | 0 | 0 | 0 | 0 | 0 | 0 | 0 | 0 | 0 | 0 | 0
Heat | 0 | 0 | 0 | 0 | 0 | 0 | 0 | 0 | 0 | 0 | 0 | 0 | 0 | 0 | 0 | 0 | 0 | 0 | 0 | 0 | 0 | 0 | 0 | 0 | 0 | 0 | 0 | 0 | 0 | 0 | 0 | 0 | 0 | 0 | 0 | 0 | 0 | 0 | 0 | 0 | 0 | 0 | 0 | 0 | 0 | 0 | 0 | 0 | 0 | 0 | 0 | 0 | 0 | 0 | 0 | 0 | 0 | 0 | 0 | 0 | 0 | 0 | 0 | 0 | 0 | 0 | 0 | 0 | 0 | 0 | 0 | 0 | 0 | 0 | 0 | 0 | 0 | 0 | 0 | 0 | 0 | 0 | 0 | 0 | 0 | 0 | 0 | 0 | 0 | 0 | 0 | 0 | 0 | 0 | 0 | 0 | 0 | 0 | 0 | 0 | 0 | 0 | 0 | 0 | 0 | 0 | 0 | 0 | 0 | 0 | 0 | 0 | 0 | 0 | 0 | 0 | 0 | 0 | 0 | 0 | 0 | 0 | 0 | 0 | 0 | 0 | 0 | 0 | 0 | 0 | 0 | 0 | 0 | 0 | 0 | 0 | 0 | 0 | 0 | 0 | 0 | 0 | 0 | 0 | 0 | 0 | 0 | 0 | 0 | 0 | 0 | 0 | 0 | 0 | 0 | 0 | 0 | 0 | 0 | 0 | 0 | 0 | 0 | 0 | 0 | 0 | 0 | 0 | 0 | 0 | 0 | 0 | 0 | 0 | 0 | 0 | 0 | 0 | 0 | 0
Liquids | 0 | 0 | 0 | 0 | 0 | 0 | 0 | 0 | 0 | 0 | 0 | 0 | 0 | 0 | 0 | 0 | 0 | 0 | 0 | 0 | 0 | 0 | 0 | 0 | 0 | 0 | 0 | 0 | 0 | 0 | 0 | 0 | 0 | 0 | 0 | 0 | 0 | 0 | 0 | 0 | 0 | 0 | 0 | 0 | 0 | 0 | 0 | 0 | 0 | 0 | 0 | 0 | 0 | 0 | 0 | 0 | 0 | 0 | 0 | 0 | 0 | 0 | 0 | 0 | 0 | 0 | 0 | 0 | 0 | 0 | 0 | 0 | 0 | 0 | 0 | 0 | 0 | 0 | 0 | 0 | 0 | 0 | 0 | 0 | 0 | 0 | 0 | 0 | 0 | 0 | 0 | 0 | 0 | 0 | 0 | 0 | 0 | 0 | 0 | 0 | 0 | 0 | 0 | 0 | 0 | 0 | 0 | 0 | 0 | 0 | 0 | 0 | 0 | 0 | 0 | 0 | 0 | 0 | 0 | 0 | 0 | 0 | 0 | 0 | 0 | 0 | 0 | 0 | 0 | 0 | 0 | 0 | 0 | 0 | 0 | 0 | 0 | 0 | 0 | 0 | 0 | 0 | 0 | 0 | 0 | 0 | 0 | 0 | 0 | 0 | 0 | 0 | 0 | 0 | 0 | 0 | 0 | 0 | 0 | 0 | 0 | 0 | 0 | 0 | 0 | 0 | 0 | 0 | 0 | 0 | 0 | 0 | 0 | 0 | 0 | 0 | 0 | 0 | 0 | 0
Gases | 0 | 0 | 0 | 0 | 0 | 0 | 0 | 0 | 0 | 0 | 0 | 0 | 0 | 0 | 0 | 0 | 0 | 0 | 0 | 0 | 0 | 0 | 0 | 0 | 0 | 0 | 0 | 0 | 0 | 0 | 0 | 0 | 0 | 0 | 0 | 0 | 0 | 0 | 0 | 0 | 0 | 0 | 0 | 0 | 0 | 0 | 0 | 0 | 0 | 0 | 0 | 0 | 0 | 0 | 0 | 0 | 0 | 0 | 0 | 0 | 0 | 0 | 0 | 0 | 0 | 0 | 0 | 0 | 0 | 0 | 0 | 0 | 0 | 0 | 0 | 0 | 0 | 0 | 0 | 0 | 0 | 0 | 0 | 0 | 0 | 0 | 0 | 0 | 0 | 0 | 0 | 0 | 0 | 0 | 0 | 0 | 0 | 0 | 0 | 0 | 0 | 0 | 0 | 0 | 0 | 0 | 0 | 0 | 0 | 0 | 0 | 0 | 0 | 0 | 0 | 0 | 0 | 0 | 0 | 0 | 0 | 0 | 0 | 0 | 0 | 0 | 0 | 0 | 0 | 0 | 0 | 0 | 0 | 0 | 0 | 0 | 0 | 0 | 0 | 0 | 0 | 0 | 0 | 0 | 0 | 0 | 0 | 0 | 0 | 0 | 0 | 0 | 0 | 0 | 0 | 0 | 0 | 0 | 0 | 0 | 0 | 0 | 0 | 0 | 0 | 0 | 0 | 0 | 0 | 0 | 0 | 0 | 0 | 0 | 0 | 0 | 0 | 0 | 0 | 0
Solids | 0 | 0 | 0 | 0 | 0 | 0 | 0 | 0 | 0 | 0 | 0 | 0 | 0 | 0 | 0 | 0 | 0 | 0 | 0 | 0 | 0 | 0 | 0 | 0 | 0 | 0 | 0 | 0 | 0 | 0 | 0 | 0 | 0 | 0 | 0 | 0 | 0 | 0 | 0 | 0 | 0 | 0 | 0 | 0 | 0 | 0 | 0 | 0 | 0 | 0 | 0 | 0 | 0 | 0 | 0 | 0 | 0 | 0 | 0 | 0 | 0 | 0 | 0 | 0 | 0 | 0 | 0 | 0 | 0 | 0 | 0 | 0 | 0 | 0 | 0 | 0 | 0 | 0 | 0 | 0 | 0 | 0 | 0 | 0 | 0 | 0 | 0 | 0 | 0 | 0 | 0 | 0 | 0 | 0 | 0 | 0 | 0 | 0 | 0 | 0 | 0 | 0 | 0 | 0 | 0 | 0 | 0 | 0 | 0 | 0 | 0 | 0 | 0 | 0 | 0 | 0 | 0 | 0 | 0 | 0 | 0 | 0 | 0 | 0 | 0 | 0 | 0 | 0 | 0 | 0 | 0 | 0 | 0 | 0 | 0 | 0 | 0 | 0 | 0 | 0 | 0 | 0 | 0 | 0 | 0 | 0 | 0 | 0 | 0 | 0 | 0 | 0 | 0 | 0 | 0 | 0 | 0 | 0 | 0 | 0 | 0 | 0 | 0 | 0 | 0 | 0 | 0 | 0 | 0 | 0 | 0 | 0 | 0 | 0 | 0 | 0 | 0 | 0 | 0 | 0
Minerals
Minerals recycling rates
Disaggregated by mineral (1) or common annual variation for all minerals (2)? |  |  | 2
Disaggregated by mineral (1):
In the target year: | 2050
Starting in the year: | 2020 |  | Alternative technologies (RES elec & elec storage) | 2015: Rest of the economy
List of minerals | Aluminium (Al) | share in target year | 0.18667 | 2015: 0.56
| Cadmium (Cd) | share in target year | 0.05 | 2015: 0.15
| Chromium (Cr) | share in target year | 0.3 | 2015: 0.9
| Copper (Cu) | share in target year | 0.16 | 2015: 0.48
| Galium (Ga) | share in target year | 0.0016667 | 2015: 0.005
| Indium (In) | share in target year | 0.0016667 | 2015: 0.005
| Iron (Fe) | share in target year | 0.23667 | 2015: 0.71
| Lithium (Li) | share in target year | 0.0016667 | 2015: 0.005
| Magnesium (Mg) | share in target year | 0.13 | 2015: 0.39
| Manganese (Mn) | share in target year | 0.17667 | 2015: 0.53
| Molybdenum (Mo) | share in target year | 0.1 | 2015: 0.3
| Nickel (Ni) | share in target year | 0.2 | 2015: 0.6
| Lead (Pb) | share in target year | 0.245 | 2015: 0.735
| Silver (Ag) | share in target year | 0.21167 | 2015: 0.635
| Tin (Sn) | share in target year | 0.25 | 2015: 0.75
| Tellurium (Te) | share in target year | 0.0016667 | 2015: 0.005
| Titanium (Ti) | share in target year | 0.30333 | 2015: 0.91
| Vanadium (V) | share in target year | 0.0016667 | 2015: 0.005
| Zinc (Zn) | share in target year | 0.13167 | 2015: 0.395
Common annual variation for all minerals (2):
P recycling minerals Rest | annual recycling rate variation (%) | 0% | start year P recycling minerals Rest | 2015: From the year:; 2016: 2020
P recycling minerals alternative technologies (RES elec & EV batteries) | annual recycling rate variation (%) | 0% | start year P recycling minerals alt technologies | 2015: From the year:; 2016: 2020
Note on FP204: Iñigo: For the initial intensity, WIOD reports 0; however we have included the arbitrary low value "0.001" so this sector also reacts to potential energy scarcities.

## SCEN2
Scenario 2
Trend demand (all sectors)
P labor share 2050 | Dmnl | 0.6
P annual GDPpc growth rate select option | 0 | 0. SSP2 | 2
|  | 1. Timeseries | Year | 2015 | 2016 | 2017 | 2018 | 2019 | 2020 | 2021 | 2022 | 2023 | 2024 | 2025 | 2026 | 2027 | 2028 | 2029 | 2030 | 2031 | 2032 | 2033 | 2034 | 2035 | 2036 | 2037 | 2038 | 2039 | 2040 | 2041 | 2042 | 2043 | 2044 | 2045 | 2046 | 2047 | 2048 | 2049 | 2050 | 2051 | 2052 | 2053 | 2054 | 2055 | 2056 | 2057 | 2058 | 2059 | 2060 | 2061 | 2062 | 2063 | 2064 | 2065 | 2066 | 2067 | 2068 | 2069 | 2070 | 2071 | 2072 | 2073 | 2074 | 2075 | 2076 | 2077 | 2078 | 2079 | 2080 | 2081 | 2082 | 2083 | 2084 | 2085 | 2086 | 2087 | 2088 | 2089 | 2090 | 2091 | 2092 | 2093 | 2094 | 2095 | 2096 | 2097 | 2098 | 2099 | 2100
|  |  | 1/Year | 0.021416 | 0.021806 | 0.021751 | 0.022091 | 0.022269 | 0.023065 | 0.023171 | 0.023381 | 0.023445 | 0.023726 | 0.024318 | 0.024409 | 0.02448 | 0.024745 | 0.024769 | 0.024778 | 0.024869 | 0.02494 | 0.025085 | 0.025112 | 0.025034 | 0.02512 | 0.02527 | 0.025228 | 0.025417 | 0.025892 | 0.026008 | 0.026024 | 0.026095 | 0.026215 | 0.026586 | 0.026574 | 0.026545 | 0.0265 | 0.026566 | 0.026853 | 0.026625 | 0.026512 | 0.026277 | 0.026098 | 0.026236 | 0.025877 | 0.025529 | 0.02524 | 0.024957 | 0.024773 | 0.024404 | 0.024047 | 0.023745 | 0.023408 | 0.023625 | 0.023284 | 0.022994 | 0.02275 | 0.022435 | 0.022577 | 0.022371 | 0.022095 | 0.021932 | 0.021735 | 0.02144 | 0.021252 | 0.021066 | 0.020914 | 0.020731 | 0.021003 | 0.020778 | 0.020586 | 0.020398 | 0.02024 | 0.020628 | 0.020531 | 0.020405 | 0.02033 | 0.020251 | 0.020513 | 0.02051 | 0.020523 | 0.020504 | 0.0205 | 0.020711 | 0.020704 | 0.020689 | 0.020688 | 0.020658 | 0.020658
|  | 2. From customized year, set annual constant variation | From year: | 2015: 2020; 2016: Constant annual variation (1/Year):; 2017: 0.02
Population
P annual population growth rate select option | 0 | 0. Select SSP projection [write "SSPi", i:1...5] | 2
|  | 1. Timeseries | Year | 2015 | 2016 | 2017 | 2018 | 2019 | 2020 | 2021 | 2022 | 2023 | 2024 | 2025 | 2026 | 2027 | 2028 | 2029 | 2030 | 2031 | 2032 | 2033 | 2034 | 2035 | 2036 | 2037 | 2038 | 2039 | 2040 | 2041 | 2042 | 2043 | 2044 | 2045 | 2046 | 2047 | 2048 | 2049 | 2050 | 2051 | 2052 | 2053 | 2054 | 2055 | 2056 | 2057 | 2058 | 2059 | 2060 | 2061 | 2062 | 2063 | 2064 | 2065 | 2066 | 2067 | 2068 | 2069 | 2070 | 2071 | 2072 | 2073 | 2074 | 2075 | 2076 | 2077 | 2078 | 2079 | 2080 | 2081 | 2082 | 2083 | 2084 | 2085 | 2086 | 2087 | 2088 | 2089 | 2090 | 2091 | 2092 | 2093 | 2094 | 2095 | 2096 | 2097 | 2098 | 2099 | 2100 | 2101
|  |  | 1/Year | 0.009488 | 0.009263 | 0.009313 | 0.009093 | 0.009011 | 0.008012 | 0.007818 | 0.007886 | 0.007696 | 0.007765 | 0.006694 | 0.006524 | 0.006607 | 0.00644 | 0.006521 | 0.005746 | 0.005713 | 0.00556 | 0.005649 | 0.005617 | 0.004873 | 0.004967 | 0.004825 | 0.004919 | 0.004779 | 0.003944 | 0.003813 | 0.003913 | 0.003784 | 0.003769 | 0.002959 | 0.00295 | 0.002828 | 0.002933 | 0.002812 | 0.002467 | 0.002461 | 0.002344 | 0.00245 | 0.002333 | 0.001884 | 0.00177 | 0.001877 | 0.001763 | 0.00176 | 0.000879 | 0.000878 | 0.000877 | 0.000876 | 0.000875 | 0.000109 | 0.000109 | 0.000109 | 0.000219 | 0.000109 | -0.000328 | -0.000219 | -0.000328 | -0.000328 | -0.000219 | -0.001641 | -0.001644 | -0.001647 | -0.001649 | -0.001652 | -0.002096 | -0.002211 | -0.002105 | -0.00211 | -0.002225 | -0.002007 | -0.002011 | -0.002015 | -0.00202 | -0.002024 | -0.001915 | -0.001806 | -0.001922 | -0.001813 | -0.001929 | -0.002729 | -0.002737 | -0.00263 | -0.002751 | -0.002759 | 0 | 0
|  | 2. From customized year, set annual constant variation | From year: | 2015: 2020; 2016: Constant annual variation (1/Year):; 2017: 0.02
Nuclear
Selection of nuclear scenario | 1. Constant power capacity at current levels |  | 3
2. No more nuclear installed, current capacity depreciates
3. Growth of nuclear power
| 4, Phase-out of nuclear power |  |  | 2015: P nuclear scen3-4 (%annual variation); 2016: 1.5%; 2017: start year nuclear variation scen3-4; 2018: 2020
Techno-ecological potential electric RES
max hydro | TWe | 1 |  | 2015: max potential PHS; 2016: TWe; 2017: 0.25
max PE geot-elec | TWth | 0.3
max oceanic | TWe | 0.05
max onshore wind | TWe | 1
max offshore wind | TWe | 0.25
max solar on land (PV and CSP) | Mha | 100
Projection electric RES
P hydro growth | annual growth% | 5.6% | Start year P growth RES elec | 2015: 2020
P geot-elec growth | annual growth% | 4.8%
P solid bioE-elec growth | annual growth% | 14.4%
P oceanic | annual growth% after 2020 | 20%
P onshore wind | annual growth% | 30% |  | 2015: P PHS; 2016: annual growth%; 2017: 15%
P wind offshore | annual growth% | 41%
P solar PV | annual growth% | 35% |  | 2015: P CSP; 2016: annual growth%; 2017: 29.5%
BioEnergy
P biofuels 2gen | annual growth% | 5% |  | 2015: evol biogases; 2016: vs past trends; 2017: 2
Additional land compet available for biofuels | Mha | 200 |  | 2015: Max biogases; 2016: EJ; 2017: 5
P biofuels 3gen | annual growth% | 5% |  | 2015: Max potential NPP bioE conventional for heat+elec; 2016: EJ/Year; 2017: 30
start year 3gen | Year | 2025 |  | 2015: Max NPP potential BioE residues; 2016: EJ/Year; 2017: 25
Annual shift from 2gen to 3gen | Dmnl | 0.1
start year biofuels land marg | Year | 2020
P bioE residues for heat+elec | annual growth% | 5%
start year BioE residues for heat+elec | Year | 2020
P cellulosic biofuels | annual growth% | 8%
start year cellulosic biofuels | Year | 2025
share cellulosic biofuels vs BioE residues | Dmnl | 0.25
Waste
max waste | EJ | 4
P waste change | annual growth% | 0.04436
Techno-ecological potential RES for heat
FE solar thermal potential | EJ/Year | 22
Geot PE potential for heat TWth | TWth | 0.3
Projection RES for heat |  |  | P solar for heat | 2015: annual growth%; 2016: 30%
Start year P growth RES heat | Year | 2020 | P geothermal for heat | 2015: annual growth%; 2016: 20%
|  |  | P solid bioE for heat | 2015: annual growth%; 2016: 20%
Afforestation
Activate afforestation program (1=Y;0=N) | 1
Resources |  |  | Unlimited NRE? (1=Y;0=N) | 2015: 0
Oil | Separate conv and unconv oil? (1=Y;0=N) | 0 | Unlimited oil? (1=Y;0=N; "Unlimited NRE?" must be 0) | 2015: 0
Selection of conv oil curve | 1. Maggio12 middle |  | 1
2. Maggio12 High
3. Maggio12 Low
4. User defined in '139A'
Selection of unconv oil curve | 1. Mohr15 BG |  | 1
2. Mohr15 Low
3. Mohr15 High
4. User defined in '141A'
Selection of total oil curve | 1.Laherrère 2006 |  | 1
2.User defined in '143A'
Selection constraint extraction unconv oil | 1. User constant (annual growth%) | 4.5% | 1
2. User defined as function of time '161A'
Gas | Separate conv and unconv gas? (1=Y;0=N) | 0 | Unlimited gas? (1=Y;0=N; "Unlimited NRE?" must be 0) | 2015: 0
Selection of conv gas curve | 1. BG Mohr15 |  | 1
2. Low Mohr15
3. High Mohr15
4. User defined in '146A'
Selection of unconv gas curve | 1. Mohr15 BG |  | 1
2. Mohr15 Low
3. Mohr15 High
4. User defined in '148A'
Selection of total gas curve | 1.Laherrére10 |  | 1
2.Mohr12 BG
3.User defined in '150A'
Selection constraint extraction unconv gas | 1. User constant (annual growth%) | 8% | 1
2. User defined as function of time '163A'
Coal |  |  | Unlimited coal? (1=Y;0=N; "Unlimited NRE?" must be 0) | 2015: 0
Selection of coal curve | 1. Mohr12 high | 5. User defined in '153A' | 3
2. Mohr15 low
3. Mohr15 BG
4. Mohr15 high
Uranium |  |  | Unlimited uranium? (1=Y;0=N; "Unlimited NRE?" must be 0) | 2015: 0
Selection of uranium curve | 1.EWG13 |  | 2
2.Zittel12
3.User defined in '156A'
CTL |  |  | Crash programme CTL? (1=Y;0=N)
P CTL (annual growth%) | annual growth% | 0% | 0
GTL |  |  | Crash programme GTL? (1=Y;0=N)
P GTL (annual growth%) | annual growth% | 0% | 0
Climate |  |  |  | 2015: Other GHG emissions than CO2 emissions:
Climate model |  |  |  | 2015: Endogenous other GHG emissions? (1=Y; 0=N); 2016: 0
Climate Sensitivity | DegreesC | 2.9 |  | 2015: Exogenous other GHG emissions: selection of RCP; 2016: 1. RCP 2.6; 2017: 1
2. RCP 4.5
CC impacts |  |  |  | 2016: 3. RCP 6.0
Activate ELF? (1=Y;0=N) | Dmnl | 1 |  | 2016: 4. RCP 8.5
Warning: leaving fossil fuels in the ground* | bar: 2015 to 2016
Conventional oil | Start policy (Year) | 2015 | Total aggregated oil | 2015: Start policy (Year); 2016: 2015
| RURR to leave underground (as a share of RURR in 2015) | 0% | bar: 2016
Unconventional oil | Start policy (Year) | 2015 |  | 2015: RURR to leave underground (as a share of RURR in 2015); 2016: 0%
| RURR to leave underground (as a share of RURR in 2015) | 0% | bar: 2016
Conventional gas | Start policy (Year) | 2015 | Total aggregated gas | 2015: Start policy (Year); 2016: 2015
| RURR to leave underground (as a share of RURR in 2015) | 0% | bar: 2016
Unconventional gas | Start policy (Year) | 2015 |  | 2015: RURR to leave underground (as a share of RURR in 2015); 2016: 0%
| RURR to leave underground (as a share of RURR in 2015) | 0% | bar: 2016
Coal | Start policy (Year) | 2015
| RURR to leave underground (as a share of RURR in 2015) | 0%
*If oil is modeled at aggregated level (conventional + unconventional), then the restriction should be placed only for conventional oil. The same applies for gas.
Policies to reduce oil contribution in heat and electricity linearly | bar: 2015 to 2030
Phase-out oil for electricity? (1: YES; 0: constant current share) | Dmnl | 1 | start year policy phase-out oil for electricity | 2015: 2020; 2016: target year policy phase-out oil for electricity; 2017: 2030; 2018: Share in target year oil for elec; 2019: 0
Phase-out oil for heat? (1: YES; 0: constant current share) | Dmnl | 1 | start year policy phase-out oil for heat | 2015: 2020; 2016: target year policy phase-out oil for heat; 2017: 2030; 2018: Share in target year oil for heat; 2019: 0
Transportation
Activate policy HOUSEHOLDS transport | Dmnl | 1
Activate policy INLAND transport | Dmnl | 1
T ini policy HOUSEHOLDS vehcicles | Year | 2020
T fin policy HOUSEHOLD vehicles | Year | 2050
T ini policy INLAND transp vehicles | Year | 2020
T fin policy INLAND transp vehicles | Year | 2050
Households transport policies, desired share of each vehicle in T fin relative to its type (2w or 4w) (alternative 4wheelers policies must add <=1, 2wheeler electric policy must be<=1)
Policy electric household 4wheeler vehicle Tfin | Dmnl | 0.3 | TYPES OF HOUSEHOLD VEHICLES
Policy hybrid household 4w vehicle Tfin | Dmnl | 0.25 | 4wheeler electric= batery electric vehicles+plug in hybrids
Policy gas household vehicle 4w Tfin | Dmnl | 0.4 | 4wheeler hybrid= non plug in hybrids
Policy electric 2wheeler h. Tfin | Dmnl | 0.9 | 4wheeler gas= natural gas and LPG vehicles
Policy change to 2wheeler h. Tfin | Dmnl | 0.6 | 2wheeler elec= electric 2 and 2 wheelers
Inland transport sector policies, desired share of each alternative vehicle in T fin relative to its type (HV, LV, bus, train) |  | (alternative policies must add <=1 for each type of vehicle)
Policy hybrid HV Tfin | Dmnl | 0.7 | TYPES OF INLAND TRANSPORT SECTOR VEHICLES
Policy gas HV Tfin | Dmnl | 0.3 | HV= heavy vehicles
Policy electric LV Tfin | Dmnl | 0.3 | LV= light cargo vehicles
Policy hybrid LV Tfin | Dmnl | 0.5 | bus= buses and coaches (urban and non urban)
Policy gas LV Tfin | Dmnl | 0.2 | trains= all railway vehicles
Policy electric bus Tfin | Dmnl | 0.45
Policy hybrid bus Tfin | Dmnl | 0.45 | Clasitfications based on 'International Energy Agency (2016), Energy Technology Perspectives 2016, OECD/IEA, Paris'
Policy gas bus Tfin | Dmnl | 0.1
Policy electric train Tfin | Dmnl | 0.8
Sectoral final energy intensities by final fuel
INSTRUCTIONS ON THE USE OF THE PANEL | bar: 2015 to 2024
The evolution of sectoral energy intensities by final fuel can be projected individually for each sector or globally (for all sectors the same efficiency improvements). Select 1/0 in "Sectors(1)/Global (0)". Households is always considered separately. | bar: 2015 to 2024
The bottom-up approach is activated with "1" on the rigth of the name of the sector (currently only available in Inland transport)(DL245). By default the TD approach is used. | bar: 2015 to 2024
By default, the historical mean rate of sectoral final energy intensity by final fuel is considered. But this rate can be changed by the user for each scenario, different levels of efficiency improvement targets are available. | bar: 2015 to 2024
"Start year policy" refers to the year from which the historical rates are modified. "Speed policy" refers to the implementation speed of the policy. It could be rapid (1), medium (2) low(3) trends. "Maximun yearly change aceleration of energy intensity improvements" refers to the maximum allowed yearly rate by sector (Improvements of efficiency). In the case of replacement of final energy sources by other final sources, the "efficiency rate of substitution" for each combination of final fuels must be specified. A "minimum faction of this source" as well as a maximum yearly change between sources "Max yearly change between sources" should be specified. For example, if an internal combustion car is replaced by an electric car, the efficiency rate is 1/3 (i.e. for every EJ of diesel/gasoline saved, 0.33 EJ of electricity are consumed). | bar: 2015 to 2024
Constant final energy intensities? (Y=1; N=0) | Dmnl | 0
Min energy intensity vs initial | Dmnl | 0.3
Sectors(1)/Global (0) | 0
ENERGY INTENSITIES | Agriculture, Hunting, Forestry and Fishing |  |  | 2017: Mining and Quarrying; 2022: Food, Beverages and Tobacco; 2027: Textiles and Textile Products; 2032: Leather, Leather and Footwear; 2037: Wood and Products of Wood and Cork; 2042: Pulp, Paper, Paper , Printing and Publishing; 2047: Coke, Refined Petroleum and Nuclear Fuel; 2052: Chemicals and Chemical Products; 2057: Rubber and Plastics; 2062: Other Non-Metallic Mineral; 2067: Basic Metals and Fabricated Metal; 2072: Machinery, Nec; 2077: Electrical and Optical Equipment; 2082: Transport Equipment; 2087: Manufacturing, Nec; Recycling; 2092: Electricity, Gas and Water Supply; 2097: Construction | Sale, Maintenance and Repair of Motor Vehicles and Motorcycles; Retail Sale of Fuel |  |  |  |  | Wholesale Trade and Commission Trade, Except of Motor Vehicles and Motorcycles |  |  |  |  | Retail Trade, Except of Motor Vehicles and Motorcycles; Repair of Household Goods |  |  |  |  | Hotels and Restaurants |  |  |  |  | Inland Transport |  |  | Activate bottom-up approach (Y=1;N=0) | 1 | Water Transport |  |  |  |  | Air Transport |  |  |  |  | Other Supporting and Auxiliary Transport Activities; Activities of Travel Agencies |  |  |  |  | Post and Telecommunications |  |  |  |  | Financial Intermediation |  |  |  |  | Real Estate Activities |  |  |  |  | Renting of M&Eq and Other Business Activities |  |  |  |  | Public Admin and Defence; Compulsory Social Security |  |  |  |  | Education |  |  |  |  | Health and Social Work |  |  |  |  | Other Community, Social and Personal Services |  |  |  |  | Private Households with Employed Persons |  |  |  |  | Final consumption expenditure by households
| Electricity | Heat | Liquids | Gases | Solids | Electricity | Heat | Liquids | Gases | Solids | Electricity | Heat | Liquids | Gases | Solids | Electricity | Heat | Liquids | Gases | Solids | Electricity | Heat | Liquids | Gases | Solids | Electricity | Heat | Liquids | Gases | Solids | Electricity | Heat | Liquids | Gases | Solids | Electricity | Heat | Liquids | Gases | Solids | Electricity | Heat | Liquids | Gases | Solids | Electricity | Heat | Liquids | Gases | Solids | Electricity | Heat | Liquids | Gases | Solids | Electricity | Heat | Liquids | Gases | Solids | Electricity | Heat | Liquids | Gases | Solids | Electricity | Heat | Liquids | Gases | Solids | Electricity | Heat | Liquids | Gases | Solids | Electricity | Heat | Liquids | Gases | Solids | Electricity | Heat | Liquids | Gases | Solids | Electricity | Heat | Liquids | Gases | Solids | Electricity | Heat | Liquids | Gases | Solids | Electricity | Heat | Liquids | Gases | Solids | Electricity | Heat | Liquids | Gases | Solids | Electricity | Heat | Liquids | Gases | Solids | Electricity | Heat | Liquids | Gases | Solids | Electricity | Heat | Liquids | Gases | Solids | Electricity | Heat | Liquids | Gases | Solids | Electricity | Heat | Liquids | Gases | Solids | Electricity | Heat | Liquids | Gases | Solids | Electricity | Heat | Liquids | Gases | Solids | Electricity | Heat | Liquids | Gases | Solids | Electricity | Heat | Liquids | Gases | Solids | Electricity | Heat | Liquids | Gases | Solids | Electricity | Heat | Liquids | Gases | Solids | Electricity | Heat | Liquids | Gases | Solids | Electricity | Heat | Liquids | Gases | Solids | Electricity | Heat | Liquids | Gases | Solids | Electricity | Heat | Liquids | Gases | Solids
Improvement of efficiency policies
Start year policy | 2020 | 2020 | 2020 | 2020 | 2020 | 2020 | 2020 | 2020 | 2020 | 2020 | 2020 | 2020 | 2020 | 2020 | 2020 | 2020 | 2020 | 2020 | 2020 | 2020 | 2020 | 2020 | 2020 | 2020 | 2020 | 2020 | 2020 | 2020 | 2020 | 2020 | 2020 | 2020 | 2020 | 2020 | 2020 | 2020 | 2020 | 2020 | 2020 | 2020 | 2020 | 2020 | 2020 | 2020 | 2020 | 2020 | 2020 | 2020 | 2020 | 2020 | 2020 | 2020 | 2020 | 2020 | 2020 | 2020 | 2020 | 2020 | 2020 | 2020 | 2020 | 2020 | 2020 | 2020 | 2020 | 2020 | 2020 | 2020 | 2020 | 2020 | 2020 | 2020 | 2020 | 2020 | 2020 | 2020 | 2020 | 2020 | 2020 | 2020 | 2020 | 2020 | 2020 | 2020 | 2020 | 2020 | 2020 | 2020 | 2020 | 2020 | 2020 | 2020 | 2020 | 2020 | 2020 | 2020 | 2020 | 2020 | 2020 | 2020 | 2020 | 2020 | 2020 | 2020 | 2020 | 2020 | 2020 | 2020 | 2020 | 2020 | 2020 | 2020 | 2020 | 2020 | 2020 | 2020 | 2020 | 2020 | 2020 | 2020 | 2020 | 2020 | 2020 | 2020 | 2020 | 2020 | 2020 | 2020 | 2020 | 2020 | 2020 | 2020 | 2020 | 2020 | 2020 | 2020 | 2020 | 2020 | 2020 | 2020 | 2020 | 2020 | 2020 | 2020 | 2020 | 2020 | 2020 | 2020 | 2020 | 2020 | 2020 | 2020 | 2020 | 2020 | 2020 | 2020 | 2020 | 2020 | 2020 | 2020 | 2020 | 2020 | 2020 | 2020 | 2020 | 2020 | 2020 | 2020 | 2020 | 2020 | 2020 | 2020 | 2020 | 2020 | 2020 | 2020 | 2020 | 2020 | 2020 | 2020
Speed policy | 2 | 2 | 2 | 2 | 2 | 2 | 2 | 2 | 2 | 2 | 2 | 2 | 2 | 2 | 2 | 2 | 2 | 2 | 2 | 2 | 2 | 2 | 2 | 2 | 2 | 2 | 2 | 2 | 2 | 2 | 2 | 2 | 2 | 2 | 2 | 2 | 2 | 2 | 2 | 2 | 2 | 2 | 2 | 2 | 2 | 2 | 2 | 2 | 2 | 2 | 2 | 2 | 2 | 2 | 2 | 2 | 2 | 2 | 2 | 2 | 2 | 2 | 2 | 2 | 2 | 2 | 2 | 2 | 2 | 2 | 2 | 2 | 2 | 2 | 2 | 2 | 2 | 2 | 2 | 2 | 2 | 2 | 2 | 2 | 2 | 2 | 2 | 2 | 2 | 2 | 2 | 2 | 2 | 2 | 2 | 2 | 2 | 2 | 2 | 2 | 2 | 2 | 2 | 2 | 2 | 2 | 2 | 2 | 2 | 2 | 2 | 2 | 2 | 2 | 2 | 2 | 2 | 2 | 2 | 2 | 2 | 2 | 2 | 2 | 2 | 2 | 2 | 2 | 2 | 2 | 2 | 2 | 2 | 2 | 2 | 2 | 2 | 2 | 2 | 2 | 2 | 2 | 2 | 2 | 2 | 2 | 2 | 2 | 2 | 2 | 2 | 2 | 2 | 2 | 2 | 2 | 2 | 2 | 2 | 2 | 2 | 2 | 2 | 2 | 2 | 2 | 2 | 2 | 2 | 2 | 2 | 2 | 2 | 2 | 2 | 2 | 2 | 2 | 2 | 2
Maximun yearly aceleration of energy intensity improvement | 0.01 | 0.01 | 0.01 | 0.01 | 0.01 | 0.01 | 0.01 | 0.01 | 0.01 | 0.01 | 0.01 | 0.01 | 0.01 | 0.01 | 0.01 | 0.01 | 0.01 | 0.01 | 0.01 | 0.01 | 0.01 | 0.01 | 0.01 | 0.01 | 0.01 | 0.01 | 0.01 | 0.01 | 0.01 | 0.01 | 0.01 | 0.01 | 0.01 | 0.01 | 0.01 | 0.01 | 0.01 | 0.01 | 0.01 | 0.01 | 0.01 | 0.01 | 0.01 | 0.01 | 0.01 | 0.01 | 0.01 | 0.01 | 0.01 | 0.01 | 0.01 | 0.01 | 0.01 | 0.01 | 0.01 | 0.01 | 0.01 | 0.01 | 0.01 | 0.01 | 0.01 | 0.01 | 0.01 | 0.01 | 0.01 | 0.01 | 0.01 | 0.01 | 0.01 | 0.01 | 0.01 | 0.01 | 0.01 | 0.01 | 0.01 | 0.01 | 0.01 | 0.01 | 0.01 | 0.01 | 0.01 | 0.01 | 0.01 | 0.01 | 0.01 | 0.01 | 0.01 | 0.01 | 0.01 | 0.01 | 0.01 | 0.01 | 0.01 | 0.01 | 0.01 | 0.01 | 0.01 | 0.01 | 0.01 | 0.01 | 0.01 | 0.01 | 0.01 | 0.01 | 0.01 | 0.01 | 0.01 | 0.01 | 0.01 | 0.01 | 0.01 | 0.01 | 0.01 | 0.01 | 0.01 | 0.01 | 0.01 | 0.01 | 0.01 | 0.01 | 0.01 | 0.01 | 0.01 | 0.01 | 0.01 | 0.01 | 0.01 | 0.01 | 0.01 | 0.01 | 0.01 | 0.01 | 0.01 | 0.01 | 0.01 | 0.01 | 0.01 | 0.01 | 0.01 | 0.01 | 0.01 | 0.01 | 0.01 | 0.01 | 0.01 | 0.01 | 0.01 | 0.01 | 0.01 | 0.01 | 0.01 | 0.01 | 0.01 | 0.01 | 0.01 | 0.01 | 0.01 | 0.01 | 0.01 | 0.01 | 0.01 | 0.01 | 0.01 | 0.01 | 0.01 | 0.01 | 0.01 | 0.01 | 0.01 | 0.01 | 0.01 | 0.01 | 0.01 | 0.01 | 0.01 | 0.01 | 0.01 | 0.01 | 0.01 | 0.01
Technological change in final sources | 0 | 0 | 0 | 0 | 0 | 0 | 0 | 0 | 0 | 0 | 0 | 0 | 0 | 0 | 0 | 0 | 0 | 0 | 0 | 0 | 0 | 0 | 0 | 0 | 0 | 0 | 0 | 0 | 0 | 0 | 0 | 0 | 0 | 0 | 0 | 0 | 0 | 0 | 0 | 0 | 0 | 0 | 0 | 0 | 0 | 0 | 0 | 0 | 0 | 0 | 0 | 0 | 0 | 0 | 0 | 0 | 0 | 0 | 0 | 0 | 0 | 0 | 0 | 0 | 0 | 0 | 0 | 0 | 0 | 0 | 0 | 0 | 0 | 0 | 0 | 0 | 0 | 0 | 0 | 0 | 0 | 0 | 0 | 0 | 0 | 0 | 0 | 0 | 0 | 0 | 0 | 0 | 0 | 0 | 0 | 0 | 0 | 0 | 0 | 0 | 0 | 0 | 0 | 0 | 0 | 0 | 0 | 0 | 0 | 0 | 0 | 0 | 0 | 0 | 0 | 0 | 0 | 0 | 0 | 0 | 0 | 0 | 0 | 0 | 0 | 0 | 0 | 0 | 0 | 0 | 0 | 0 | 0 | 0 | 0 | 0 | 0 | 0 | 0 | 0 | 0 | 0 | 0 | 0 | 0 | 0 | 0 | 0 | 0 | 0 | 0 | 0 | 0 | 0 | 0 | 0 | 0 | 0 | 0 | 0 | 0 | 0 | 0 | 0 | 0 | 0 | 0 | 0 | 0 | 0 | 0 | 0 | 0 | 0 | 0 | 0 | 0 | 0 | 0 | 0
Start year policy | 0 | 0 | 0 | 0 | 0 | 0 | 0 | 0 | 0 | 0 | 0 | 0 | 0 | 0 | 0 | 0 | 0 | 0 | 0 | 0 | 0 | 0 | 0 | 0 | 0 | 0 | 0 | 0 | 0 | 0 | 0 | 0 | 0 | 0 | 0 | 0 | 0 | 0 | 0 | 0 | 0 | 0 | 0 | 0 | 0 | 0 | 0 | 0 | 0 | 0 | 0 | 0 | 0 | 0 | 0 | 0 | 0 | 0 | 0 | 0 | 0 | 0 | 0 | 0 | 0 | 0 | 0 | 0 | 0 | 0 | 0 | 0 | 0 | 0 | 0 | 0 | 0 | 0 | 0 | 0 | 0 | 0 | 0 | 0 | 0 | 0 | 0 | 0 | 0 | 0 | 0 | 0 | 0 | 0 | 0 | 0 | 0 | 0 | 0 | 0 | 0 | 0 | 0 | 0 | 0 | 0 | 0 | 0 | 0 | 0 | 0 | 0 | 0 | 0 | 0 | 0 | 0 | 0 | 0 | 0 | 0 | 0 | 0 | 0 | 0 | 0 | 0 | 0 | 0 | 0 | 0 | 0 | 0 | 0 | 0 | 0 | 0 | 0 | 0 | 0 | 0 | 0 | 0 | 0 | 0 | 0 | 0 | 0 | 0 | 0 | 0 | 0 | 0 | 0 | 0 | 0 | 0 | 0 | 0 | 0 | 0 | 0 | 0 | 0 | 0 | 0 | 0 | 0 | 0 | 0 | 0 | 0 | 0 | 0 | 0 | 0 | 0 | 0 | 0 | 0
Speed policy | 0 | 0 | 0 | 0 | 0 | 0 | 0 | 0 | 0 | 0 | 0 | 0 | 0 | 0 | 0 | 0 | 0 | 0 | 0 | 0 | 0 | 0 | 0 | 0 | 0 | 0 | 0 | 0 | 0 | 0 | 0 | 0 | 0 | 0 | 0 | 0 | 0 | 0 | 0 | 0 | 0 | 0 | 0 | 0 | 0 | 0 | 0 | 0 | 0 | 0 | 0 | 0 | 0 | 0 | 0 | 0 | 0 | 0 | 0 | 0 | 0 | 0 | 0 | 0 | 0 | 0 | 0 | 0 | 0 | 0 | 0 | 0 | 0 | 0 | 0 | 0 | 0 | 0 | 0 | 0 | 0 | 0 | 0 | 0 | 0 | 0 | 0 | 0 | 0 | 0 | 0 | 0 | 0 | 0 | 0 | 0 | 0 | 0 | 0 | 0 | 0 | 0 | 0 | 0 | 0 | 0 | 0 | 0 | 0 | 0 | 0 | 0 | 0 | 0 | 0 | 0 | 0 | 0 | 0 | 0 | 0 | 0 | 0 | 0 | 0 | 0 | 0 | 0 | 0 | 0 | 0 | 0 | 0 | 0 | 0 | 0 | 0 | 0 | 0 | 0 | 0 | 0 | 0 | 0 | 0 | 0 | 0 | 0 | 0 | 0 | 0 | 0 | 0 | 0 | 0 | 0 | 0 | 0 | 0 | 0 | 0 | 0 | 0 | 0 | 0 | 0 | 0 | 0 | 0 | 0 | 0 | 0 | 0 | 0 | 0 | 0 | 0 | 0 | 0 | 0
Minimum fraction of this source | 0 | 0 | 0 | 0 | 0 | 0 | 0 | 0 | 0 | 0 | 0 | 0 | 0 | 0 | 0 | 0 | 0 | 0 | 0 | 0 | 0 | 0 | 0 | 0 | 0 | 0 | 0 | 0 | 0 | 0 | 0 | 0 | 0 | 0 | 0 | 0 | 0 | 0 | 0 | 0 | 0 | 0 | 0 | 0 | 0 | 0 | 0 | 0 | 0 | 0 | 0 | 0 | 0 | 0 | 0 | 0 | 0 | 0 | 0 | 0 | 0 | 0 | 0 | 0 | 0 | 0 | 0 | 0 | 0 | 0 | 0 | 0 | 0 | 0 | 0 | 0 | 0 | 0 | 0 | 0 | 0 | 0 | 0 | 0 | 0 | 0 | 0 | 0 | 0 | 0 | 0 | 0 | 0 | 0 | 0 | 0 | 0 | 0 | 0 | 0 | 0 | 0 | 0 | 0 | 0 | 0 | 0 | 0 | 0 | 0 | 0 | 0 | 0 | 0 | 0 | 0 | 0 | 0 | 0 | 0 | 0 | 0 | 0 | 0 | 0 | 0 | 0 | 0 | 0 | 0 | 0 | 0 | 0 | 0 | 0 | 0 | 0 | 0 | 0 | 0 | 0 | 0 | 0 | 0 | 0 | 0 | 0 | 0 | 0 | 0 | 0 | 0 | 0 | 0 | 0 | 0 | 0 | 0 | 0 | 0 | 0 | 0 | 0 | 0 | 0 | 0 | 0 | 0 | 0 | 0 | 0 | 0 | 0 | 0 | 0 | 0 | 0 | 0 | 0 | 0
Max yearly change between sources | 0.05 | 0.05 | 0.05 | 0.05 | 0.05 | 0.05 | 0.05 | 0.05 | 0.05 | 0.05 | 0.05 | 0.05 | 0.05 | 0.05 | 0.05 | 0.05 | 0.05 | 0.05 | 0.05 | 0.05 | 0.05 | 0.05 | 0.05 | 0.05 | 0.05 | 0.05 | 0.05 | 0.05 | 0.05 | 0.05 | 0.05 | 0.05 | 0.05 | 0.05 | 0.05 | 0.05 | 0.05 | 0.05 | 0.05 | 0.05 | 0.05 | 0.05 | 0.05 | 0.05 | 0.05 | 0.05 | 0.05 | 0.05 | 0.05 | 0.05 | 0.05 | 0.05 | 0.05 | 0.05 | 0.05 | 0.05 | 0.05 | 0.05 | 0.05 | 0.05 | 0.05 | 0.05 | 0.05 | 0.05 | 0.05 | 0.05 | 0.05 | 0.05 | 0.05 | 0.05 | 0.05 | 0.05 | 0.05 | 0.05 | 0.05 | 0.05 | 0.05 | 0.05 | 0.05 | 0.05 | 0.05 | 0.05 | 0.05 | 0.05 | 0.05 | 0.05 | 0.05 | 0.05 | 0.05 | 0.05 | 0.05 | 0.05 | 0.05 | 0.05 | 0.05 | 0.05 | 0.05 | 0.05 | 0.05 | 0.05 | 0.05 | 0.05 | 0.05 | 0.05 | 0.05 | 0.05 | 0.05 | 0.05 | 0.05 | 0.05 | 0.05 | 0.05 | 0.05 | 0.05 | 0.05 | 0.05 | 0.05 | 0.05 | 0.05 | 0.05 | 0.05 | 0.05 | 0.05 | 0.05 | 0.05 | 0.05 | 0.05 | 0.05 | 0.05 | 0.05 | 0.05 | 0.05 | 0.05 | 0.05 | 0.05 | 0.05 | 0.05 | 0.05 | 0.05 | 0.05 | 0.05 | 0.05 | 0.05 | 0.05 | 0.05 | 0.05 | 0.05 | 0.05 | 0.05 | 0.05 | 0.05 | 0.05 | 0.05 | 0.05 | 0.05 | 0.05 | 0.05 | 0.05 | 0.05 | 0.05 | 0.05 | 0.05 | 0.05 | 0.05 | 0.05 | 0.05 | 0.05 | 0.05 | 0.05 | 0.05 | 0.05 | 0.05 | 0.05 | 0.05 | 0.05 | 0.05 | 0.05 | 0.05 | 0.05 | 0.05
Efficiency rate of subsitution | 0 | 0 | 0 | 0 | 0 | 0 | 0 | 0 | 0 | 0 | 0 | 0 | 0 | 0 | 0 | 0 | 0 | 0 | 0 | 0 | 0 | 0 | 0 | 0 | 0 | 0 | 0 | 0 | 0 | 0 | 0 | 0 | 0 | 0 | 0 | 0 | 0 | 0 | 0 | 0 | 0 | 0 | 0 | 0 | 0 | 0 | 0 | 0 | 0 | 0 | 0 | 0 | 0 | 0 | 0 | 0 | 0 | 0 | 0 | 0 | 0 | 0 | 0 | 0 | 0 | 0 | 0 | 0 | 0 | 0 | 0 | 0 | 0 | 0 | 0 | 0 | 0 | 0 | 0 | 0 | 0 | 0 | 0 | 0 | 0 | 0 | 0 | 0 | 0 | 0 | 0 | 0 | 0 | 0 | 0 | 0 | 0 | 0 | 0 | 0 | 0 | 0 | 0 | 0 | 0 | 0 | 0 | 0 | 0 | 0 | 0 | 0 | 0 | 0 | 0 | 0 | 0 | 0 | 0 | 0 | 0 | 0 | 0 | 0 | 0 | 0 | 0 | 0 | 0 | 0 | 0 | 0 | 0 | 0 | 0 | 0 | 0 | 0 | 0 | 0 | 0 | 0 | 0 | 0 | 0 | 0 | 0 | 0 | 0 | 0 | 0 | 0 | 0 | 0 | 0 | 0 | 0 | 0 | 0 | 0 | 0 | 0 | 0 | 0 | 0 | 0 | 0 | 0 | 0 | 0 | 0 | 0 | 0 | 0 | 0 | 0 | 0 | 0 | 0 | 0
Electricity | 0 | 0 | 0.33 | 0.33 | 0.33 | 0 | 0 | 0.33 | 0.33 | 0.33 | 0 | 0 | 0.33 | 0.33 | 0.33 | 0 | 0 | 0.33 | 0.33 | 0.33 | 0 | 0 | 0.33 | 0.33 | 0.33 | 0 | 0 | 0.33 | 0.33 | 0.33 | 0 | 0 | 0.33 | 0.33 | 0.33 | 0 | 0 | 0.33 | 0.33 | 0.33 | 0 | 0 | 0.33 | 0.33 | 0.33 | 0 | 0 | 0.33 | 0.33 | 0.33 | 0 | 0 | 0.33 | 0.33 | 0.33 | 0 | 0 | 0.33 | 0.33 | 0.33 | 0 | 0 | 0.33 | 0.33 | 0.33 | 0 | 0 | 0.33 | 0.33 | 0.33 | 0 | 0 | 0.33 | 0.33 | 0.33 | 0 | 0 | 0.33 | 0.33 | 0.33 | 0 | 0 | 0.33 | 0.33 | 0.33 | 0 | 0 | 0.33 | 0.33 | 0.33 | 0 | 0 | 0.33 | 0.33 | 0.33 | 0 | 0 | 0.33 | 0.33 | 0.33 | 0 | 0 | 0.33 | 0.33 | 0.33 | 0 | 0 | 0.33 | 0.33 | 0.33 | 0 | 0 | 0.33 | 0.33 | 0.33 | 0 | 0 | 0.33 | 0.33 | 0.33 | 0 | 0 | 0.33 | 0.33 | 0.33 | 0 | 0 | 0.33 | 0.33 | 0.33 | 0 | 0 | 0.33 | 0.33 | 0.33 | 0 | 0 | 0.33 | 0.33 | 0.33 | 0 | 0 | 0.33 | 0.33 | 0.33 | 0 | 0 | 0.33 | 0.33 | 0.33 | 0 | 0 | 0.33 | 0.33 | 0.33 | 0 | 0 | 0.33 | 0.33 | 0.33 | 0 | 0 | 0.33 | 0.33 | 0.33 | 0 | 0 | 0.33 | 0.33 | 0.33 | 0 | 0 | 0.33 | 0.33 | 0.33 | 0 | 0 | 0.33 | 0.33 | 0.33
Heat | 0 | 0 | 0 | 0 | 0 | 0 | 0 | 0 | 0 | 0 | 0 | 0 | 0 | 0 | 0 | 0 | 0 | 0 | 0 | 0 | 0 | 0 | 0 | 0 | 0 | 0 | 0 | 0 | 0 | 0 | 0 | 0 | 0 | 0 | 0 | 0 | 0 | 0 | 0 | 0 | 0 | 0 | 0 | 0 | 0 | 0 | 0 | 0 | 0 | 0 | 0 | 0 | 0 | 0 | 0 | 0 | 0 | 0 | 0 | 0 | 0 | 0 | 0 | 0 | 0 | 0 | 0 | 0 | 0 | 0 | 0 | 0 | 0 | 0 | 0 | 0 | 0 | 0 | 0 | 0 | 0 | 0 | 0 | 0 | 0 | 0 | 0 | 0 | 0 | 0 | 0 | 0 | 0 | 0 | 0 | 0 | 0 | 0 | 0 | 0 | 0 | 0 | 0 | 0 | 0 | 0 | 0 | 0 | 0 | 0 | 0 | 0 | 0 | 0 | 0 | 0 | 0 | 0 | 0 | 0 | 0 | 0 | 0 | 0 | 0 | 0 | 0 | 0 | 0 | 0 | 0 | 0 | 0 | 0 | 0 | 0 | 0 | 0 | 0 | 0 | 0 | 0 | 0 | 0 | 0 | 0 | 0 | 0 | 0 | 0 | 0 | 0 | 0 | 0 | 0 | 0 | 0 | 0 | 0 | 0 | 0 | 0 | 0 | 0 | 0 | 0 | 0 | 0 | 0 | 0 | 0 | 0 | 0 | 0 | 0 | 0 | 0 | 0 | 0 | 0
Liquids | 0 | 0 | 0 | 0 | 0 | 0 | 0 | 0 | 0 | 0 | 0 | 0 | 0 | 0 | 0 | 0 | 0 | 0 | 0 | 0 | 0 | 0 | 0 | 0 | 0 | 0 | 0 | 0 | 0 | 0 | 0 | 0 | 0 | 0 | 0 | 0 | 0 | 0 | 0 | 0 | 0 | 0 | 0 | 0 | 0 | 0 | 0 | 0 | 0 | 0 | 0 | 0 | 0 | 0 | 0 | 0 | 0 | 0 | 0 | 0 | 0 | 0 | 0 | 0 | 0 | 0 | 0 | 0 | 0 | 0 | 0 | 0 | 0 | 0 | 0 | 0 | 0 | 0 | 0 | 0 | 0 | 0 | 0 | 0 | 0 | 0 | 0 | 0 | 0 | 0 | 0 | 0 | 0 | 0 | 0 | 0 | 0 | 0 | 0 | 0 | 0 | 0 | 0 | 0 | 0 | 0 | 0 | 0 | 0 | 0 | 0 | 0 | 0 | 0 | 0 | 0 | 0 | 0 | 0 | 0 | 0 | 0 | 0 | 0 | 0 | 0 | 0 | 0 | 0 | 0 | 0 | 0 | 0 | 0 | 0 | 0 | 0 | 0 | 0 | 0 | 0 | 0 | 0 | 0 | 0 | 0 | 0 | 0 | 0 | 0 | 0 | 0 | 0 | 0 | 0 | 0 | 0 | 0 | 0 | 0 | 0 | 0 | 0 | 0 | 0 | 0 | 0 | 0 | 0 | 0 | 0 | 0 | 0 | 0 | 0 | 0 | 0 | 0 | 0 | 0
Gases | 0 | 0 | 0 | 0 | 0 | 0 | 0 | 0 | 0 | 0 | 0 | 0 | 0 | 0 | 0 | 0 | 0 | 0 | 0 | 0 | 0 | 0 | 0 | 0 | 0 | 0 | 0 | 0 | 0 | 0 | 0 | 0 | 0 | 0 | 0 | 0 | 0 | 0 | 0 | 0 | 0 | 0 | 0 | 0 | 0 | 0 | 0 | 0 | 0 | 0 | 0 | 0 | 0 | 0 | 0 | 0 | 0 | 0 | 0 | 0 | 0 | 0 | 0 | 0 | 0 | 0 | 0 | 0 | 0 | 0 | 0 | 0 | 0 | 0 | 0 | 0 | 0 | 0 | 0 | 0 | 0 | 0 | 0 | 0 | 0 | 0 | 0 | 0 | 0 | 0 | 0 | 0 | 0 | 0 | 0 | 0 | 0 | 0 | 0 | 0 | 0 | 0 | 0 | 0 | 0 | 0 | 0 | 0 | 0 | 0 | 0 | 0 | 0 | 0 | 0 | 0 | 0 | 0 | 0 | 0 | 0 | 0 | 0 | 0 | 0 | 0 | 0 | 0 | 0 | 0 | 0 | 0 | 0 | 0 | 0 | 0 | 0 | 0 | 0 | 0 | 0 | 0 | 0 | 0 | 0 | 0 | 0 | 0 | 0 | 0 | 0 | 0 | 0 | 0 | 0 | 0 | 0 | 0 | 0 | 0 | 0 | 0 | 0 | 0 | 0 | 0 | 0 | 0 | 0 | 0 | 0 | 0 | 0 | 0 | 0 | 0 | 0 | 0 | 0 | 0
Solids | 0 | 0 | 0 | 0 | 0 | 0 | 0 | 0 | 0 | 0 | 0 | 0 | 0 | 0 | 0 | 0 | 0 | 0 | 0 | 0 | 0 | 0 | 0 | 0 | 0 | 0 | 0 | 0 | 0 | 0 | 0 | 0 | 0 | 0 | 0 | 0 | 0 | 0 | 0 | 0 | 0 | 0 | 0 | 0 | 0 | 0 | 0 | 0 | 0 | 0 | 0 | 0 | 0 | 0 | 0 | 0 | 0 | 0 | 0 | 0 | 0 | 0 | 0 | 0 | 0 | 0 | 0 | 0 | 0 | 0 | 0 | 0 | 0 | 0 | 0 | 0 | 0 | 0 | 0 | 0 | 0 | 0 | 0 | 0 | 0 | 0 | 0 | 0 | 0 | 0 | 0 | 0 | 0 | 0 | 0 | 0 | 0 | 0 | 0 | 0 | 0 | 0 | 0 | 0 | 0 | 0 | 0 | 0 | 0 | 0 | 0 | 0 | 0 | 0 | 0 | 0 | 0 | 0 | 0 | 0 | 0 | 0 | 0 | 0 | 0 | 0 | 0 | 0 | 0 | 0 | 0 | 0 | 0 | 0 | 0 | 0 | 0 | 0 | 0 | 0 | 0 | 0 | 0 | 0 | 0 | 0 | 0 | 0 | 0 | 0 | 0 | 0 | 0 | 0 | 0 | 0 | 0 | 0 | 0 | 0 | 0 | 0 | 0 | 0 | 0 | 0 | 0 | 0 | 0 | 0 | 0 | 0 | 0 | 0 | 0 | 0 | 0 | 0 | 0 | 0
GLOBAL
ENERGY INTENSITIES | All sectors |  |  | 2017: Final consumption expenditure by households
| Electricity | Heat | Liquids | 2015: Gases; 2016: Solids; 2017: Electricity; 2018: Heat; 2019: Liquids; 2020: Gases; 2021: Solids
Improvement of efficiency policies | bar: 2015 to 2021
Start year policy | 2020 | 2020 | 2020 | 2015: 2020; 2016: 2020; 2017: 2020; 2018: 2020; 2019: 2020; 2020: 2020; 2021: 2020
Speed policy | 2 | 2 | 2 | 2015: 2; 2016: 2; 2017: 2; 2018: 2; 2019: 2; 2020: 2; 2021: 2
Maximun yearly aceleration of energy intensity improvement | 0.01 | 0.01 | 0.01 | 2015: 0.01; 2016: 0.01; 2017: 0.01; 2018: 0.01; 2019: 0.01; 2020: 0.01; 2021: 0.01
Technological change in final sources | bar: 2015 to 2021
Start year policy | 0 | 0 | 0 | 2015: 0; 2016: 0; 2017: 0; 2018: 0; 2019: 0; 2020: 0; 2021: 0
Speed policy | 0 | 0 | 0 | 2015: 0; 2016: 0; 2017: 0; 2018: 0; 2019: 0; 2020: 0; 2021: 0
Minimum fraction of this source | 0 | 0 | 0 | 2015: 0; 2016: 0; 2017: 0; 2018: 0; 2019: 0; 2020: 0; 2021: 0
Max yearly change between sources | 0.05 | 0.05 | 0.05 | 2015: 0.05; 2016: 0.05; 2017: 0.05; 2018: 0.05; 2019: 0.05; 2020: 0.05; 2021: 0.05
Efficiency rate of subsitution | bar: 2015 to 2021
Electricity | 0 | 0 | 0.33 | 2015: 0.33; 2016: 0.33; 2017: 0; 2018: 0; 2019: 0.33; 2020: 0.33; 2021: 0.33
Heat | 0 | 0 | 0 | 2015: 0; 2016: 0; 2017: 0; 2018: 0; 2019: 0; 2020: 0; 2021: 0
Liquids | 0 | 0 | 0 | 2015: 0; 2016: 0; 2017: 0; 2018: 0; 2019: 0; 2020: 0; 2021: 0
Gases | 0 | 0 | 0 | 2015: 0; 2016: 0; 2017: 0; 2018: 0; 2019: 0; 2020: 0; 2021: 0
Solids | 0 | 0 | 0 | 2015: 0; 2016: 0; 2017: 0; 2018: 0; 2019: 0; 2020: 0; 2021: 0
BY SECTORS
ENERGY INTENSITIES | Agriculture, Hunting, Forestry and Fishing |  |  | 2017: Mining and Quarrying; 2022: Food, Beverages and Tobacco; 2027: Textiles and Textile Products; 2032: Leather, Leather and Footwear; 2037: Wood and Products of Wood and Cork; 2042: Pulp, Paper, Paper , Printing and Publishing; 2047: Coke, Refined Petroleum and Nuclear Fuel; 2052: Chemicals and Chemical Products; 2057: Rubber and Plastics; 2062: Other Non-Metallic Mineral; 2067: Basic Metals and Fabricated Metal; 2072: Machinery, Nec; 2077: Electrical and Optical Equipment; 2082: Transport Equipment; 2087: Manufacturing, Nec; Recycling; 2092: Electricity, Gas and Water Supply; 2097: Construction | Sale, Maintenance and Repair of Motor Vehicles and Motorcycles; Retail Sale of Fuel |  |  |  |  | Wholesale Trade and Commission Trade, Except of Motor Vehicles and Motorcycles |  |  |  |  | Retail Trade, Except of Motor Vehicles and Motorcycles; Repair of Household Goods |  |  |  |  | Hotels and Restaurants |  |  |  |  | Inland Transport |  |  | Activate bottom-up approach (Y=1;N=0) | 1 | Water Transport |  |  |  |  | Air Transport |  |  |  |  | Other Supporting and Auxiliary Transport Activities; Activities of Travel Agencies |  |  |  |  | Post and Telecommunications |  |  |  |  | Financial Intermediation |  |  |  |  | Real Estate Activities |  |  |  |  | Renting of M&Eq and Other Business Activities |  |  |  |  | Public Admin and Defence; Compulsory Social Security |  |  |  |  | Education |  |  |  |  | Health and Social Work |  |  |  |  | Other Community, Social and Personal Services |  |  |  |  | Private Households with Employed Persons |  |  |  |  | Final consumption expenditure by households
| Electricity | Heat | Liquids | Gases | Solids | Electricity | Heat | Liquids | Gases | Solids | Electricity | Heat | Liquids | Gases | Solids | Electricity | Heat | Liquids | Gases | Solids | Electricity | Heat | Liquids | Gases | Solids | Electricity | Heat | Liquids | Gases | Solids | Electricity | Heat | Liquids | Gases | Solids | Electricity | Heat | Liquids | Gases | Solids | Electricity | Heat | Liquids | Gases | Solids | Electricity | Heat | Liquids | Gases | Solids | Electricity | Heat | Liquids | Gases | Solids | Electricity | Heat | Liquids | Gases | Solids | Electricity | Heat | Liquids | Gases | Solids | Electricity | Heat | Liquids | Gases | Solids | Electricity | Heat | Liquids | Gases | Solids | Electricity | Heat | Liquids | Gases | Solids | Electricity | Heat | Liquids | Gases | Solids | Electricity | Heat | Liquids | Gases | Solids | Electricity | Heat | Liquids | Gases | Solids | Electricity | Heat | Liquids | Gases | Solids | Electricity | Heat | Liquids | Gases | Solids | Electricity | Heat | Liquids | Gases | Solids | Electricity | Heat | Liquids | Gases | Solids | Electricity | Heat | Liquids | Gases | Solids | Electricity | Heat | Liquids | Gases | Solids | Electricity | Heat | Liquids | Gases | Solids | Electricity | Heat | Liquids | Gases | Solids | Electricity | Heat | Liquids | Gases | Solids | Electricity | Heat | Liquids | Gases | Solids | Electricity | Heat | Liquids | Gases | Solids | Electricity | Heat | Liquids | Gases | Solids | Electricity | Heat | Liquids | Gases | Solids | Electricity | Heat | Liquids | Gases | Solids | Electricity | Heat | Liquids | Gases | Solids | Electricity | Heat | Liquids | Gases | Solids | Electricity | Heat | Liquids | Gases | Solids
Improvement of efficiency policies
Start year policy | 2020 | 0 | 0 | 0 | 0 | 0 | 0 | 0 | 0 | 0 | 0 | 0 | 0 | 0 | 0 | 0 | 0 | 0 | 0 | 0 | 0 | 0 | 0 | 0 | 0 | 0 | 0 | 0 | 0 | 0 | 0 | 0 | 0 | 0 | 0 | 0 | 0 | 0 | 0 | 0 | 0 | 0 | 0 | 0 | 0 | 0 | 0 | 0 | 0 | 0 | 0 | 0 | 0 | 0 | 0 | 0 | 0 | 0 | 0 | 0 | 0 | 0 | 0 | 0 | 0 | 0 | 0 | 0 | 0 | 0 | 0 | 0 | 0 | 0 | 0 | 0 | 0 | 0 | 0 | 0 | 0 | 0 | 0 | 0 | 0 | 0 | 0 | 0 | 0 | 0 | 0 | 0 | 0 | 0 | 0 | 0 | 0 | 0 | 0 | 0 | 0 | 0 | 0 | 0 | 0 | 0 | 0 | 0 | 0 | 0 | 0 | 0 | 0 | 0 | 0 | 0 | 0 | 0 | 0 | 0 | 0 | 0 | 0 | 0 | 0 | 0 | 0 | 0 | 0 | 0 | 0 | 0 | 0 | 0 | 0 | 0 | 0 | 0 | 0 | 0 | 0 | 0 | 0 | 0 | 0 | 0 | 0 | 0 | 0 | 0 | 0 | 0 | 0 | 0 | 0 | 0 | 0 | 0 | 0 | 0 | 0 | 0 | 0 | 0 | 0 | 0 | 0 | 0 | 0 | 0 | 0 | 0 | 0 | 0 | 0 | 0 | 0 | 0 | 0 | 0
Speed policy | 0 | 0 | 0 | 0 | 0 | 0 | 0 | 0 | 0 | 0 | 0 | 0 | 0 | 0 | 0 | 0 | 0 | 0 | 0 | 0 | 0 | 0 | 0 | 0 | 0 | 0 | 0 | 0 | 0 | 0 | 0 | 0 | 0 | 0 | 0 | 0 | 0 | 0 | 0 | 0 | 0 | 0 | 0 | 0 | 0 | 0 | 0 | 0 | 0 | 0 | 0 | 0 | 0 | 0 | 0 | 0 | 0 | 0 | 0 | 0 | 0 | 0 | 0 | 0 | 0 | 0 | 0 | 0 | 0 | 0 | 0 | 0 | 0 | 0 | 0 | 0 | 0 | 0 | 0 | 0 | 0 | 0 | 0 | 0 | 0 | 0 | 0 | 0 | 0 | 0 | 0 | 0 | 0 | 0 | 0 | 0 | 0 | 0 | 0 | 0 | 0 | 0 | 0 | 0 | 0 | 0 | 0 | 0 | 0 | 0 | 0 | 0 | 0 | 0 | 0 | 0 | 0 | 0 | 0 | 0 | 0 | 0 | 0 | 0 | 0 | 0 | 0 | 0 | 0 | 0 | 0 | 0 | 0 | 0 | 0 | 0 | 0 | 0 | 0 | 0 | 0 | 0 | 0 | 0 | 0 | 0 | 0 | 0 | 0 | 0 | 0 | 0 | 0 | 0 | 0 | 0 | 0 | 0 | 0 | 0 | 0 | 0 | 0 | 0 | 0 | 0 | 0 | 0 | 0 | 0 | 0 | 0 | 0 | 0 | 0 | 0 | 0 | 0 | 0 | 0
Maximun yearly aceleration of energy intensity improvement | 0.01 | 0.01 | 0.01 | 0.01 | 0.01 | 0.01 | 0.01 | 0.01 | 0.01 | 0.01 | 0.01 | 0.01 | 0.01 | 0.01 | 0.01 | 0.01 | 0.01 | 0.01 | 0.01 | 0.01 | 0.01 | 0.01 | 0.01 | 0.01 | 0.01 | 0.01 | 0.01 | 0.01 | 0.01 | 0.01 | 0.01 | 0.01 | 0.01 | 0.01 | 0.01 | 0.01 | 0.01 | 0.01 | 0.01 | 0.01 | 0.01 | 0.01 | 0.01 | 0.01 | 0.01 | 0.01 | 0.01 | 0.01 | 0.01 | 0.01 | 0.01 | 0.01 | 0.01 | 0.01 | 0.01 | 0.01 | 0.01 | 0.01 | 0.01 | 0.01 | 0.01 | 0.01 | 0.01 | 0.01 | 0.01 | 0.01 | 0.01 | 0.01 | 0.01 | 0.01 | 0.01 | 0.01 | 0.01 | 0.01 | 0.01 | 0.01 | 0.01 | 0.01 | 0.01 | 0.01 | 0.01 | 0.01 | 0.01 | 0.01 | 0.01 | 0.01 | 0.01 | 0.01 | 0.01 | 0.01 | 0.01 | 0.01 | 0.01 | 0.01 | 0.01 | 0.01 | 0.01 | 0.01 | 0.01 | 0.01 | 0.01 | 0.01 | 0.01 | 0.01 | 0.01 | 0.01 | 0.01 | 0.01 | 0.01 | 0.01 | 0.01 | 0.01 | 0.01 | 0.01 | 0.01 | 0.01 | 0.01 | 0.01 | 0.01 | 0.01 | 0.01 | 0.01 | 0.01 | 0.01 | 0.01 | 0.01 | 0.01 | 0.01 | 0.01 | 0.01 | 0.01 | 0.01 | 0.01 | 0.01 | 0.01 | 0.01 | 0.01 | 0.01 | 0.01 | 0.01 | 0.01 | 0.01 | 0.01 | 0.01 | 0.01 | 0.01 | 0.01 | 0.01 | 0.01 | 0.01 | 0.01 | 0.01 | 0.01 | 0.01 | 0.01 | 0.01 | 0.01 | 0.01 | 0.01 | 0.01 | 0.01 | 0.01 | 0.01 | 0.01 | 0.01 | 0.01 | 0.01 | 0.01 | 0.01 | 0.01 | 0.01 | 0.01 | 0.01 | 0.01 | 0.01 | 0.01 | 0.01 | 0.01 | 0.01 | 0.01
Technological change in final sources
Start year policy | 0 | 0 | 0 | 0 | 0 | 0 | 0 | 0 | 0 | 0 | 0 | 0 | 0 | 0 | 0 | 0 | 0 | 0 | 0 | 0 | 0 | 0 | 0 | 0 | 0 | 0 | 0 | 0 | 0 | 0 | 0 | 0 | 0 | 0 | 0 | 0 | 0 | 0 | 0 | 0 | 0 | 0 | 0 | 0 | 0 | 0 | 0 | 0 | 0 | 0 | 0 | 0 | 0 | 0 | 0 | 0 | 0 | 0 | 0 | 0 | 0 | 0 | 0 | 0 | 0 | 0 | 0 | 0 | 0 | 0 | 0 | 0 | 0 | 0 | 0 | 0 | 0 | 0 | 0 | 0 | 0 | 0 | 0 | 0 | 0 | 0 | 0 | 0 | 0 | 0 | 0 | 0 | 0 | 0 | 0 | 0 | 0 | 0 | 0 | 0 | 0 | 0 | 0 | 0 | 0 | 0 | 0 | 0 | 0 | 0 | 0 | 0 | 0 | 0 | 0 | 0 | 0 | 0 | 0 | 0 | 0 | 0 | 0 | 0 | 0 | 0 | 0 | 0 | 0 | 0 | 0 | 0 | 0 | 0 | 0 | 0 | 0 | 0 | 0 | 0 | 0 | 0 | 0 | 0 | 0 | 0 | 0 | 0 | 0 | 0 | 0 | 0 | 0 | 0 | 0 | 0 | 0 | 0 | 0 | 0 | 0 | 0 | 0 | 0 | 0 | 0 | 0 | 0 | 0 | 0 | 0 | 0 | 0 | 0 | 0 | 0 | 0 | 0 | 0 | 0
Speed policy | 0 | 0 | 0 | 0 | 0 | 0 | 0 | 0 | 0 | 0 | 0 | 0 | 0 | 0 | 0 | 0 | 0 | 0 | 0 | 0 | 0 | 0 | 0 | 0 | 0 | 0 | 0 | 0 | 0 | 0 | 0 | 0 | 0 | 0 | 0 | 0 | 0 | 0 | 0 | 0 | 0 | 0 | 0 | 0 | 0 | 0 | 0 | 0 | 0 | 0 | 0 | 0 | 0 | 0 | 0 | 0 | 0 | 0 | 0 | 0 | 0 | 0 | 0 | 0 | 0 | 0 | 0 | 0 | 0 | 0 | 0 | 0 | 0 | 0 | 0 | 0 | 0 | 0 | 0 | 0 | 0 | 0 | 0 | 0 | 0 | 0 | 0 | 0 | 0 | 0 | 0 | 0 | 0 | 0 | 0 | 0 | 0 | 0 | 0 | 0 | 0 | 0 | 0 | 0 | 0 | 0 | 0 | 0 | 0 | 0 | 0 | 0 | 0 | 0 | 0 | 0 | 0 | 0 | 0 | 0 | 0 | 0 | 0 | 0 | 0 | 0 | 0 | 0 | 0 | 0 | 0 | 0 | 0 | 0 | 0 | 0 | 0 | 0 | 0 | 0 | 0 | 0 | 0 | 0 | 0 | 0 | 0 | 0 | 0 | 0 | 0 | 0 | 0 | 0 | 0 | 0 | 0 | 0 | 0 | 0 | 0 | 0 | 0 | 0 | 0 | 0 | 0 | 0 | 0 | 0 | 0 | 0 | 0 | 0 | 0 | 0 | 0 | 0 | 0 | 0
Minimum fraction of this source | 0 | 0 | 0 | 0 | 0 | 0 | 0 | 0 | 0 | 0 | 0 | 0 | 0 | 0 | 0 | 0 | 0 | 0 | 0 | 0 | 0 | 0 | 0 | 0 | 0 | 0 | 0 | 0 | 0 | 0 | 0 | 0 | 0 | 0 | 0 | 0 | 0 | 0 | 0 | 0 | 0 | 0 | 0 | 0 | 0 | 0 | 0 | 0 | 0 | 0 | 0 | 0 | 0 | 0 | 0 | 0 | 0 | 0 | 0 | 0 | 0 | 0 | 0 | 0 | 0 | 0 | 0 | 0 | 0 | 0 | 0 | 0 | 0 | 0 | 0 | 0 | 0 | 0 | 0 | 0 | 0 | 0 | 0 | 0 | 0 | 0 | 0 | 0 | 0 | 0 | 0 | 0 | 0 | 0 | 0 | 0 | 0 | 0 | 0 | 0 | 0 | 0 | 0 | 0 | 0 | 0 | 0 | 0 | 0 | 0 | 0 | 0 | 0 | 0 | 0 | 0 | 0 | 0 | 0 | 0 | 0 | 0 | 0 | 0 | 0 | 0 | 0 | 0 | 0 | 0 | 0 | 0 | 0 | 0 | 0 | 0 | 0 | 0 | 0 | 0 | 0 | 0 | 0 | 0 | 0 | 0 | 0 | 0 | 0 | 0 | 0 | 0 | 0 | 0 | 0 | 0 | 0 | 0 | 0 | 0 | 0 | 0 | 0 | 0 | 0 | 0 | 0 | 0 | 0 | 0 | 0 | 0 | 0 | 0 | 0 | 0 | 0 | 0 | 0 | 0
Max yearly change between sources | 0.05 | 0.05 | 0.05 | 0.05 | 0.05 | 0.05 | 0.05 | 0.05 | 0.05 | 0.05 | 0.05 | 0.05 | 0.05 | 0.05 | 0.05 | 0.05 | 0.05 | 0.05 | 0.05 | 0.05 | 0.05 | 0.05 | 0.05 | 0.05 | 0.05 | 0.05 | 0.05 | 0.05 | 0.05 | 0.05 | 0.05 | 0.05 | 0.05 | 0.05 | 0.05 | 0.05 | 0.05 | 0.05 | 0.05 | 0.05 | 0.05 | 0.05 | 0.05 | 0.05 | 0.05 | 0.05 | 0.05 | 0.05 | 0.05 | 0.05 | 0.05 | 0.05 | 0.05 | 0.05 | 0.05 | 0.05 | 0.05 | 0.05 | 0.05 | 0.05 | 0.05 | 0.05 | 0.05 | 0.05 | 0.05 | 0.05 | 0.05 | 0.05 | 0.05 | 0.05 | 0.05 | 0.05 | 0.05 | 0.05 | 0.05 | 0.05 | 0.05 | 0.05 | 0.05 | 0.05 | 0.05 | 0.05 | 0.05 | 0.05 | 0.05 | 0.05 | 0.05 | 0.05 | 0.05 | 0.05 | 0.05 | 0.05 | 0.05 | 0.05 | 0.05 | 0.05 | 0.05 | 0.05 | 0.05 | 0.05 | 0.05 | 0.05 | 0.05 | 0.05 | 0.05 | 0.05 | 0.05 | 0.05 | 0.05 | 0.05 | 0.05 | 0.05 | 0.05 | 0.05 | 0.05 | 0.05 | 0.05 | 0.05 | 0.05 | 0.05 | 0.05 | 0.05 | 0.05 | 0.05 | 0.05 | 0.05 | 0.05 | 0.05 | 0.05 | 0.05 | 0.05 | 0.05 | 0.05 | 0.05 | 0.05 | 0.05 | 0.05 | 0.05 | 0.05 | 0.05 | 0.05 | 0.05 | 0.05 | 0.05 | 0.05 | 0.05 | 0.05 | 0.05 | 0.05 | 0.05 | 0.05 | 0.05 | 0.05 | 0.05 | 0.05 | 0.05 | 0.05 | 0.05 | 0.05 | 0.05 | 0.05 | 0.05 | 0.05 | 0.05 | 0.05 | 0.05 | 0.05 | 0.05 | 0.05 | 0.05 | 0.05 | 0.05 | 0.05 | 0.05 | 0.05 | 0.05 | 0.05 | 0.05 | 0.05 | 0.05
Efficiency rate of subsitution
Electricity | 0 | 0 | 0 | 0 | 0 | 0 | 0 | 0 | 0 | 0 | 0 | 0 | 0 | 0 | 0 | 0 | 0 | 0 | 0 | 0 | 0 | 0 | 0 | 0 | 0 | 0 | 0 | 0 | 0 | 0 | 0 | 0 | 0 | 0 | 0 | 0 | 0 | 0 | 0 | 0 | 0 | 0 | 0 | 0 | 0 | 0 | 0 | 0 | 0 | 0 | 0 | 0 | 0 | 0 | 0 | 0 | 0 | 0 | 0 | 0 | 0 | 0 | 0 | 0 | 0 | 0 | 0 | 0 | 0 | 0 | 0 | 0 | 0 | 0 | 0 | 0 | 0 | 0 | 0 | 0 | 0 | 0 | 0 | 0 | 0 | 0 | 0 | 0 | 0 | 0 | 0 | 0 | 0 | 0 | 0 | 0 | 0 | 0 | 0 | 0 | 0 | 0 | 0 | 0 | 0 | 0 | 0 | 0 | 0 | 0 | 0 | 0 | 0 | 0 | 0 | 0 | 0 | 0 | 0 | 0 | 0 | 0 | 0 | 0 | 0 | 0 | 0 | 0 | 0 | 0 | 0 | 0 | 0 | 0 | 0 | 0 | 0 | 0 | 0 | 0 | 0 | 0 | 0 | 0 | 0 | 0 | 0 | 0 | 0 | 0 | 0 | 0 | 0 | 0 | 0 | 0 | 0 | 0 | 0 | 0 | 0 | 0 | 0 | 0 | 0 | 0 | 0 | 0 | 0 | 0 | 0 | 0 | 0 | 0 | 0 | 0 | 0 | 0 | 0 | 0
Heat | 0 | 0 | 0 | 0 | 0 | 0 | 0 | 0 | 0 | 0 | 0 | 0 | 0 | 0 | 0 | 0 | 0 | 0 | 0 | 0 | 0 | 0 | 0 | 0 | 0 | 0 | 0 | 0 | 0 | 0 | 0 | 0 | 0 | 0 | 0 | 0 | 0 | 0 | 0 | 0 | 0 | 0 | 0 | 0 | 0 | 0 | 0 | 0 | 0 | 0 | 0 | 0 | 0 | 0 | 0 | 0 | 0 | 0 | 0 | 0 | 0 | 0 | 0 | 0 | 0 | 0 | 0 | 0 | 0 | 0 | 0 | 0 | 0 | 0 | 0 | 0 | 0 | 0 | 0 | 0 | 0 | 0 | 0 | 0 | 0 | 0 | 0 | 0 | 0 | 0 | 0 | 0 | 0 | 0 | 0 | 0 | 0 | 0 | 0 | 0 | 0 | 0 | 0 | 0 | 0 | 0 | 0 | 0 | 0 | 0 | 0 | 0 | 0 | 0 | 0 | 0 | 0 | 0 | 0 | 0 | 0 | 0 | 0 | 0 | 0 | 0 | 0 | 0 | 0 | 0 | 0 | 0 | 0 | 0 | 0 | 0 | 0 | 0 | 0 | 0 | 0 | 0 | 0 | 0 | 0 | 0 | 0 | 0 | 0 | 0 | 0 | 0 | 0 | 0 | 0 | 0 | 0 | 0 | 0 | 0 | 0 | 0 | 0 | 0 | 0 | 0 | 0 | 0 | 0 | 0 | 0 | 0 | 0 | 0 | 0 | 0 | 0 | 0 | 0 | 0
Liquids | 0 | 0 | 0 | 0 | 0 | 0 | 0 | 0 | 0 | 0 | 0 | 0 | 0 | 0 | 0 | 0 | 0 | 0 | 0 | 0 | 0 | 0 | 0 | 0 | 0 | 0 | 0 | 0 | 0 | 0 | 0 | 0 | 0 | 0 | 0 | 0 | 0 | 0 | 0 | 0 | 0 | 0 | 0 | 0 | 0 | 0 | 0 | 0 | 0 | 0 | 0 | 0 | 0 | 0 | 0 | 0 | 0 | 0 | 0 | 0 | 0 | 0 | 0 | 0 | 0 | 0 | 0 | 0 | 0 | 0 | 0 | 0 | 0 | 0 | 0 | 0 | 0 | 0 | 0 | 0 | 0 | 0 | 0 | 0 | 0 | 0 | 0 | 0 | 0 | 0 | 0 | 0 | 0 | 0 | 0 | 0 | 0 | 0 | 0 | 0 | 0 | 0 | 0 | 0 | 0 | 0 | 0 | 0 | 0 | 0 | 0 | 0 | 0 | 0 | 0 | 0 | 0 | 0 | 0 | 0 | 0 | 0 | 0 | 0 | 0 | 0 | 0 | 0 | 0 | 0 | 0 | 0 | 0 | 0 | 0 | 0 | 0 | 0 | 0 | 0 | 0 | 0 | 0 | 0 | 0 | 0 | 0 | 0 | 0 | 0 | 0 | 0 | 0 | 0 | 0 | 0 | 0 | 0 | 0 | 0 | 0 | 0 | 0 | 0 | 0 | 0 | 0 | 0 | 0 | 0 | 0 | 0 | 0 | 0 | 0 | 0 | 0 | 0 | 0 | 0
Gases | 0 | 0 | 0 | 0 | 0 | 0 | 0 | 0 | 0 | 0 | 0 | 0 | 0 | 0 | 0 | 0 | 0 | 0 | 0 | 0 | 0 | 0 | 0 | 0 | 0 | 0 | 0 | 0 | 0 | 0 | 0 | 0 | 0 | 0 | 0 | 0 | 0 | 0 | 0 | 0 | 0 | 0 | 0 | 0 | 0 | 0 | 0 | 0 | 0 | 0 | 0 | 0 | 0 | 0 | 0 | 0 | 0 | 0 | 0 | 0 | 0 | 0 | 0 | 0 | 0 | 0 | 0 | 0 | 0 | 0 | 0 | 0 | 0 | 0 | 0 | 0 | 0 | 0 | 0 | 0 | 0 | 0 | 0 | 0 | 0 | 0 | 0 | 0 | 0 | 0 | 0 | 0 | 0 | 0 | 0 | 0 | 0 | 0 | 0 | 0 | 0 | 0 | 0 | 0 | 0 | 0 | 0 | 0 | 0 | 0 | 0 | 0 | 0 | 0 | 0 | 0 | 0 | 0 | 0 | 0 | 0 | 0 | 0 | 0 | 0 | 0 | 0 | 0 | 0 | 0 | 0 | 0 | 0 | 0 | 0 | 0 | 0 | 0 | 0 | 0 | 0 | 0 | 0 | 0 | 0 | 0 | 0 | 0 | 0 | 0 | 0 | 0 | 0 | 0 | 0 | 0 | 0 | 0 | 0 | 0 | 0 | 0 | 0 | 0 | 0 | 0 | 0 | 0 | 0 | 0 | 0 | 0 | 0 | 0 | 0 | 0 | 0 | 0 | 0 | 0
Solids | 0 | 0 | 0 | 0 | 0 | 0 | 0 | 0 | 0 | 0 | 0 | 0 | 0 | 0 | 0 | 0 | 0 | 0 | 0 | 0 | 0 | 0 | 0 | 0 | 0 | 0 | 0 | 0 | 0 | 0 | 0 | 0 | 0 | 0 | 0 | 0 | 0 | 0 | 0 | 0 | 0 | 0 | 0 | 0 | 0 | 0 | 0 | 0 | 0 | 0 | 0 | 0 | 0 | 0 | 0 | 0 | 0 | 0 | 0 | 0 | 0 | 0 | 0 | 0 | 0 | 0 | 0 | 0 | 0 | 0 | 0 | 0 | 0 | 0 | 0 | 0 | 0 | 0 | 0 | 0 | 0 | 0 | 0 | 0 | 0 | 0 | 0 | 0 | 0 | 0 | 0 | 0 | 0 | 0 | 0 | 0 | 0 | 0 | 0 | 0 | 0 | 0 | 0 | 0 | 0 | 0 | 0 | 0 | 0 | 0 | 0 | 0 | 0 | 0 | 0 | 0 | 0 | 0 | 0 | 0 | 0 | 0 | 0 | 0 | 0 | 0 | 0 | 0 | 0 | 0 | 0 | 0 | 0 | 0 | 0 | 0 | 0 | 0 | 0 | 0 | 0 | 0 | 0 | 0 | 0 | 0 | 0 | 0 | 0 | 0 | 0 | 0 | 0 | 0 | 0 | 0 | 0 | 0 | 0 | 0 | 0 | 0 | 0 | 0 | 0 | 0 | 0 | 0 | 0 | 0 | 0 | 0 | 0 | 0 | 0 | 0 | 0 | 0 | 0 | 0
Minerals
Minerals recycling rates
Disaggregated by mineral (1) or common annual variation for all minerals (2)? |  |  | 2
Disaggregated by mineral (1):
In the target year: | 2050
Starting in the year: | 2020 |  | Alternative technologies (RES elec & elec storage) | 2015: Rest of the economy
List of minerals | Aluminium (Al) | share in target year | 0.18667 | 2015: 0.56
| Cadmium (Cd) | share in target year | 0.05 | 2015: 0.15
| Chromium (Cr) | share in target year | 0.3 | 2015: 0.9
| Copper (Cu) | share in target year | 0.16 | 2015: 0.48
| Galium (Ga) | share in target year | 0.0016667 | 2015: 0.005
| Indium (In) | share in target year | 0.0016667 | 2015: 0.005
| Iron (Fe) | share in target year | 0.23667 | 2015: 0.71
| Lithium (Li) | share in target year | 0.0016667 | 2015: 0.005
| Magnesium (Mg) | share in target year | 0.13 | 2015: 0.39
| Manganese (Mn) | share in target year | 0.17667 | 2015: 0.53
| Molybdenum (Mo) | share in target year | 0.1 | 2015: 0.3
| Nickel (Ni) | share in target year | 0.2 | 2015: 0.6
| Lead (Pb) | share in target year | 0.245 | 2015: 0.735
| Silver (Ag) | share in target year | 0.21167 | 2015: 0.635
| Tin (Sn) | share in target year | 0.25 | 2015: 0.75
| Tellurium (Te) | share in target year | 0.0016667 | 2015: 0.005
| Titanium (Ti) | share in target year | 0.30333 | 2015: 0.91
| Vanadium (V) | share in target year | 0.0016667 | 2015: 0.005
| Zinc (Zn) | share in target year | 0.13167 | 2015: 0.395
Common annual variation for all minerals (2):
P recycling minerals Rest | annual recycling rate variation (%) | 5% | start year P recycling minerals Rest | 2015: From the year:; 2016: 2020
P recycling minerals alternative technologies (RES elec & EV batteries) | annual recycling rate variation (%) | 5% | start year P recycling minerals alt technologies | 2015: From the year:; 2016: 2020
Note on FP204: Iñigo: For the initial intensity, WIOD reports 0; however we have included the arbitrary low value "0.001" so this sector also reacts to potential energy scarcities.

## SCEN3
SCEN3=BAU scenario
Trend demand (all sectors)
P labor share 2050 | Dmnl | 0.52
P annual GDPpc growth rate select option | 0 | 0. SSP2 | 2
|  | 1. Timeseries | Year | 2015 | 2016 | 2017 | 2018 | 2019 | 2020 | 2021 | 2022 | 2023 | 2024 | 2025 | 2026 | 2027 | 2028 | 2029 | 2030 | 2031 | 2032 | 2033 | 2034 | 2035 | 2036 | 2037 | 2038 | 2039 | 2040 | 2041 | 2042 | 2043 | 2044 | 2045 | 2046 | 2047 | 2048 | 2049 | 2050 | 2051 | 2052 | 2053 | 2054 | 2055 | 2056 | 2057 | 2058 | 2059 | 2060 | 2061 | 2062 | 2063 | 2064 | 2065 | 2066 | 2067 | 2068 | 2069 | 2070 | 2071 | 2072 | 2073 | 2074 | 2075 | 2076 | 2077 | 2078 | 2079 | 2080 | 2081 | 2082 | 2083 | 2084 | 2085 | 2086 | 2087 | 2088 | 2089 | 2090 | 2091 | 2092 | 2093 | 2094 | 2095 | 2096 | 2097 | 2098 | 2099 | 2100
|  |  | 1/Year | 0.019 | 0.019 | 0.019 | 0.019 | 0.019 | 0.019 | 0.019 | 0.019 | 0.019 | 0.019 | 0.019 | 0.019 | 0.019 | 0.019 | 0.019 | 0.019 | 0.019 | 0.019 | 0.019 | 0.019 | 0.019 | 0.019 | 0.019 | 0.019 | 0.019 | 0.019 | 0.019 | 0.019 | 0.019 | 0.019 | 0.019 | 0.019 | 0.019 | 0.019 | 0.019 | 0.019 | 0.019 | 0.019 | 0.019 | 0.019 | 0.019 | 0.019 | 0.019 | 0.019 | 0.019 | 0.019 | 0.019 | 0.019 | 0.019 | 0.019 | 0.019 | 0.019 | 0.019 | 0.019 | 0.019 | 0.019 | 0.019 | 0.019 | 0.019 | 0.019 | 0.019 | 0.019 | 0.019 | 0.019 | 0.019 | 0.019 | 0.019 | 0.019 | 0.019 | 0.019 | 0.019 | 0.019 | 0.019 | 0.019 | 0.019 | 0.019 | 0.019 | 0.019 | 0.019 | 0.019 | 0.019 | 0.019 | 0.019 | 0.019 | 0.019 | 0.019
|  | 2. From customized year, set annual constant variation | From year: | 2015: 2020; 2016: Constant annual variation (1/Year):; 2017: 0.02
Population
P annual population growth rate select option | 0 | 0. Select SSP projection [write "SSPi", i:1...5] | 2
|  | 1. Timeseries | Year | 2015 | 2016 | 2017 | 2018 | 2019 | 2020 | 2021 | 2022 | 2023 | 2024 | 2025 | 2026 | 2027 | 2028 | 2029 | 2030 | 2031 | 2032 | 2033 | 2034 | 2035 | 2036 | 2037 | 2038 | 2039 | 2040 | 2041 | 2042 | 2043 | 2044 | 2045 | 2046 | 2047 | 2048 | 2049 | 2050 | 2051 | 2052 | 2053 | 2054 | 2055 | 2056 | 2057 | 2058 | 2059 | 2060 | 2061 | 2062 | 2063 | 2064 | 2065 | 2066 | 2067 | 2068 | 2069 | 2070 | 2071 | 2072 | 2073 | 2074 | 2075 | 2076 | 2077 | 2078 | 2079 | 2080 | 2081 | 2082 | 2083 | 2084 | 2085 | 2086 | 2087 | 2088 | 2089 | 2090 | 2091 | 2092 | 2093 | 2094 | 2095 | 2096 | 2097 | 2098 | 2099 | 2100 | 2101
|  |  | 1/Year | 0.0105 | 0.0102 | 0.01 | 0.0098 | 0.0096 | 0.0093 | 0.0091 | 0.0089 | 0.0087 | 0.0085 | 0.0082 | 0.008 | 0.0078 | 0.0076 | 0.0074 | 0.0073 | 0.0071 | 0.0069 | 0.0067 | 0.0065 | 0.0064 | 0.0062 | 0.006 | 0.0058 | 0.0057 | 0.0055 | 0.0053 | 0.0052 | 0.005 | 0.0048 | 0.0047 | 0.0045 | 0.0044 | 0.0042 | 0.004 | 0.0039 | 0.0037 | 0.0036 | 0.0035 | 0.0033 | 0.0032 | 0.0031 | 0.0029 | 0.0028 | 0.0027 | 0.0026 | 0.0025 | 0.0024 | 0.0023 | 0.0022 | 0.0021 | 0.002 | 0.002 | 0.0019 | 0.0018 | 0.0017 | 0.0017 | 0.0016 | 0.0015 | 0.0015 | 0.0014 | 0.0013 | 0.0013 | 0.0012 | 0.0012 | 0.0011 | 0.0011 | 0.001 | 0.001 | 0.0009 | 0.0009 | 0.0009 | 0.0008 | 0.0008 | 0.0008 | 0.0008 | 0.0007 | 0.0007 | 0.0007 | 0.0006 | 0.0006 | 0.0006 | 0.0006 | 0.0005 | 0.0005 | 0 | 0
|  | 2. From customized year, set annual constant variation | From year: | 2015: 2020; 2016: Constant annual variation (1/Year):; 2017: 0.02
Nuclear
Selection of nuclear scenario | 1. Constant power capacity at current levels |  | 1
2. No more nuclear installed, current capacity depreciates
3. Growth of nuclear power
| 4, Phase-out of nuclear power |  |  | 2015: P nuclear scen3-4 (%annual variation); 2016: 0%; 2017: start year nuclear variation scen3-4; 2018: 2020
Techno-ecological potential electric RES
max hydro | TWe | 1 |  | 2015: max potential PHS; 2016: TWe; 2017: 0.25
max PE geot-elec | TWth | 0.3
max oceanic | TWe | 0.05
max onshore wind | TWe | 1
max offshore wind | TWe | 0.25
max solar on land (PV and CSP) | Mha | 100
Projection electric RES
P hydro growth | annual growth% | 2.8% | Start year P growth RES elec | 2015: 2020
P geot-elec growth | annual growth% | 2.4%
P solid bioE-elec growth | annual growth% | 7.2%
P oceanic | annual growth% after 2020 | 4.8%
P onshore wind | annual growth% | 25.1% |  | 2015: P PHS; 2016: annual growth%; 2017: 2.3%
P wind offshore | annual growth% | 41%
P solar PV | annual growth% | 35% |  | 2015: P CSP; 2016: annual growth%; 2017: 29.5%
BioEnergy
P biofuels 2gen | annual growth% | 5% |  | 2015: evol biogases; 2016: vs past trends; 2017: 1
Additional land compet available for biofuels | Mha | 100 |  | 2015: Max biogases; 2016: EJ; 2017: 5
P biofuels 3gen | annual growth% | 5% |  | 2015: Max potential NPP bioE conventional for heat+elec; 2016: EJ/Year; 2017: 30
start year 3gen | Year | 2025 |  | 2015: Max NPP potential BioE residues; 2016: EJ/Year; 2017: 25
Annual shift from 2gen to 3gen | Dmnl | 0.1
start year biofuels land marg | Year | 2020
P bioE residues for heat+elec | annual growth% | 5%
start year BioE residues for heat+elec | Year | 2020
P cellulosic biofuels | annual growth% | 8%
start year cellulosic biofuels | Year | 2025
share cellulosic biofuels vs BioE residues | Dmnl | 0.25
Waste
max waste | EJ | 4
P waste change | annual growth% | 0.04436
Techno-ecological potential RES for heat
FE solar thermal potential | EJ/Year | 22
Geot PE potential for heat TWth | TWth | 0.3
Projection RES for heat |  |  | P solar for heat | 2015: annual growth%; 2016: 12.7%
Start year P growth RES heat | Year | 2020 | P geothermal for heat | 2015: annual growth%; 2016: 7.6%
|  |  | P solid bioE for heat | 2015: annual growth%; 2016: 11.5%
Afforestation
Activate afforestation program (1=Y;0=N) | 0
Resources |  |  | Unlimited NRE? (1=Y;0=N) | 2015: 0
Oil | Separate conv and unconv oil? (1=Y;0=N) | 0 | Unlimited oil? (1=Y;0=N; "Unlimited NRE?" must be 0) | 2015: 0
Selection of conv oil curve | 1. Maggio12 middle |  | 1
2. Maggio12 High
3. Maggio12 Low
4. User defined in '139A'
Selection of unconv oil curve | 1. Mohr15 BG |  | 1
2. Mohr15 Low
3. Mohr15 High
4. User defined in '141A'
Selection of total oil curve | 1.Laherrère 2006 |  | 1
2.User defined in '143A'
Selection constraint extraction unconv oil | 1. User constant (annual growth%) | 4.5% | 1
2. User defined as function of time '161A'
Gas | Separate conv and unconv gas? (1=Y;0=N) | 0 | Unlimited gas? (1=Y;0=N; "Unlimited NRE?" must be 0) | 2015: 0
Selection of conv gas curve | 1. BG Mohr15 |  | 1
2. Low Mohr15
3. High Mohr15
4. User defined in '146A'
Selection of unconv gas curve | 1. Mohr15 BG |  | 1
2. Mohr15 Low
3. Mohr15 High
4. User defined in '148A'
Selection of total gas curve | 1.Laherrére10 |  | 1
2.Mohr12 BG
3.User defined in '150A'
Selection constraint extraction unconv gas | 1. User constant (annual growth%) | 8% | 1
2. User defined as function of time '163A'
Coal |  |  | Unlimited coal? (1=Y;0=N; "Unlimited NRE?" must be 0) | 2015: 0
Selection of coal curve | 1. Mohr12 high | 5. User defined in '153A' | 3
2. Mohr15 low
3. Mohr15 BG
4. Mohr15 high
Uranium |  |  | Unlimited uranium? (1=Y;0=N; "Unlimited NRE?" must be 0) | 2015: 0
Selection of uranium curve | 1.EWG13 |  | 2
2.Zittel12
3.User defined in '156A'
CTL |  |  | Crash programme CTL? (1=Y;0=N)
P CTL (annual growth%) | annual growth% | 15% | 1
GTL |  |  | Crash programme GTL? (1=Y;0=N)
P GTL (annual growth%) | annual growth% | 20% | 1
Climate |  |  |  | 2015: Other GHG emissions than CO2 emissions:
Climate model |  |  |  | 2015: Endogenous other GHG emissions? (1=Y; 0=N); 2016: 0
Climate Sensitivity | DegreesC | 2.9 |  | 2015: Exogenous other GHG emissions: selection of RCP; 2016: 1. RCP 2.6; 2017: 4
2. RCP 4.5
CC impacts |  |  |  | 2016: 3. RCP 6.0
Activate ELF? (1=Y;0=N) | Dmnl | 1 |  | 2016: 4. RCP 8.5
Warning: leaving fossil fuels in the ground* | bar: 2015 to 2016
Conventional oil | Start policy (Year) | 2015 | Total aggregated oil | 2015: Start policy (Year); 2016: 2015
| RURR to leave underground (as a share of RURR in 2015) | 0% | bar: 2016
Unconventional oil | Start policy (Year) | 2015 |  | 2015: RURR to leave underground (as a share of RURR in 2015); 2016: 0%
| RURR to leave underground (as a share of RURR in 2015) | 0% | bar: 2016
Conventional gas | Start policy (Year) | 2015 | Total aggregated gas | 2015: Start policy (Year); 2016: 2015
| RURR to leave underground (as a share of RURR in 2015) | 0% | bar: 2016
Unconventional gas | Start policy (Year) | 2015 |  | 2015: RURR to leave underground (as a share of RURR in 2015); 2016: 0%
| RURR to leave underground (as a share of RURR in 2015) | 0% | bar: 2016
Coal | Start policy (Year) | 2015
| RURR to leave underground (as a share of RURR in 2015) | 0%
*If oil is modeled at aggregated level (conventional + unconventional), then the restriction should be placed only for conventional oil. The same applies for gas.
Policies to reduce oil contribution in heat and electricity linearly | bar: 2015 to 2030
Phase-out oil for electricity? (1: YES; 0: constant current share) | Dmnl | 0 | start year policy phase-out oil for electricity | 2015: 2020; 2016: target year policy phase-out oil for electricity; 2017: 2030; 2018: Share in target year oil for elec; 2019: 0
Phase-out oil for heat? (1: YES; 0: constant current share) | Dmnl | 0 | start year policy phase-out oil for heat | 2015: 2020; 2016: target year policy phase-out oil for heat; 2017: 2030; 2018: Share in target year oil for heat; 2019: 0
Transportation
Activate policy HOUSEHOLDS transport | Dmnl | 1
Activate policy INLAND transport | Dmnl | 1
T ini policy HOUSEHOLDS vehcicles | Year | 2020
T fin policy HOUSEHOLD vehicles | Year | 2050
T ini policy INLAND transp vehicles | Year | 2020
T fin policy INLAND transp vehicles | Year | 2050
Households transport policies, desired share of each vehicle in T fin relative to its type (2w or 4w) (alternative 4wheelers policies must add <=1, 2wheeler electric policy must be<=1)
Policy electric household 4wheeler vehicle Tfin | Dmnl | 0.0064 | TYPES OF HOUSEHOLD VEHICLES
Policy hybrid household 4w vehicle Tfin | Dmnl | 0.0108 | 4wheeler electric= batery electric vehicles+plug in hybrids
Policy gas household vehicle 4w Tfin | Dmnl | 0.1489 | 4wheeler hybrid= non plug in hybrids
Policy electric 2wheeler h. Tfin | Dmnl | 0.9254 | 4wheeler gas= natural gas and LPG vehicles
Policy change to 2wheeler h. Tfin | Dmnl | 0.3325 | 2wheeler elec= electric 2 and 2 wheelers
Inland transport sector policies, desired share of each alternative vehicle in T fin relative to its type (HV, LV, bus, train) |  | (alternative policies must add <=1 for each type of vehicle)
Policy hybrid HV Tfin | Dmnl | 0.00045 | TYPES OF INLAND TRANSPORT SECTOR VEHICLES
Policy gas HV Tfin | Dmnl | 0.00045 | HV= heavy vehicles
Policy electric LV Tfin | Dmnl | 0.00074 | LV= light cargo vehicles
Policy hybrid LV Tfin | Dmnl | 0.00036 | bus= buses and coaches (urban and non urban)
Policy gas LV Tfin | Dmnl | 0.01597 | trains= all railway vehicles
Policy electric bus Tfin | Dmnl | 0
Policy hybrid bus Tfin | Dmnl | 0 | Clasifications based on 'International Energy Agency (2016), Energy Technology Perspectives 2016, OECD/IEA, Paris'
Policy gas bus Tfin | Dmnl | 0
Policy electric train Tfin | Dmnl | 0.2
Sectoral final energy intensities by final fuel
INSTRUCTIONS ON THE USE OF THE PANEL | bar: 2015 to 2024
The evolution of sectoral energy intensities by final fuel can be projected individually for each sector or globally (for all sectors the same efficiency improvements). Select 1/0 in "Sectors(1)/Global (0)". Households is always considered separately. | bar: 2015 to 2024
The bottom-up approach is activated with "1" on the rigth of the name of the sector (currently only available in Inland transport)(DL245). By default the TD approach is used. | bar: 2015 to 2024
By default, the historical mean rate of sectoral final energy intensity by final fuel is considered. But this rate can be changed by the user for each scenario, different levels of efficiency improvement targets are available. | bar: 2015 to 2024
"Start year policy" refers to the year from which the historical rates are modified. "Speed policy" refers to the implementation speed of the policy. It could be rapid (1), medium (2) low(3) trends. "Maximun yearly change aceleration of energy intensity improvements" refers to the maximum allowed yearly rate by sector (Improvements of efficiency). In the case of replacement of final energy sources by other final sources, the "efficiency rate of substitution" for each combination of final fuels must be specified. A "minimum faction of this source" as well as a maximum yearly change between sources "Max yearly change between sources" should be specified. For example, if an internal combustion car is replaced by an electric car, the efficiency rate is 1/3 (i.e. for every EJ of diesel/gasoline saved, 0.33 EJ of electricity are consumed). | bar: 2015 to 2024
Constant final energy intensities? (Y=1; N=0) | Dmnl | 0
Min energy intensity vs initial | Dmnl | 0.3
Sectors(1)/Global (0) | 0
ENERGY INTENSITIES | Agriculture, Hunting, Forestry and Fishing |  |  | 2017: Mining and Quarrying; 2022: Food, Beverages and Tobacco; 2027: Textiles and Textile Products; 2032: Leather, Leather and Footwear; 2037: Wood and Products of Wood and Cork; 2042: Pulp, Paper, Paper , Printing and Publishing; 2047: Coke, Refined Petroleum and Nuclear Fuel; 2052: Chemicals and Chemical Products; 2057: Rubber and Plastics; 2062: Other Non-Metallic Mineral; 2067: Basic Metals and Fabricated Metal; 2072: Machinery, Nec; 2077: Electrical and Optical Equipment; 2082: Transport Equipment; 2087: Manufacturing, Nec; Recycling; 2092: Electricity, Gas and Water Supply; 2097: Construction | Sale, Maintenance and Repair of Motor Vehicles and Motorcycles; Retail Sale of Fuel |  |  |  |  | Wholesale Trade and Commission Trade, Except of Motor Vehicles and Motorcycles |  |  |  |  | Retail Trade, Except of Motor Vehicles and Motorcycles; Repair of Household Goods |  |  |  |  | Hotels and Restaurants |  |  |  |  | Inland Transport |  |  | Activate bottom-up approach (Y=1;N=0) | 1 | Water Transport |  |  |  |  | Air Transport |  |  |  |  | Other Supporting and Auxiliary Transport Activities; Activities of Travel Agencies |  |  |  |  | Post and Telecommunications |  |  |  |  | Financial Intermediation |  |  |  |  | Real Estate Activities |  |  |  |  | Renting of M&Eq and Other Business Activities |  |  |  |  | Public Admin and Defence; Compulsory Social Security |  |  |  |  | Education |  |  |  |  | Health and Social Work |  |  |  |  | Other Community, Social and Personal Services |  |  |  |  | Private Households with Employed Persons |  |  |  |  | Final consumption expenditure by households
| Electricity | Heat | Liquids | Gases | Solids | Electricity | Heat | Liquids | Gases | Solids | Electricity | Heat | Liquids | Gases | Solids | Electricity | Heat | Liquids | Gases | Solids | Electricity | Heat | Liquids | Gases | Solids | Electricity | Heat | Liquids | Gases | Solids | Electricity | Heat | Liquids | Gases | Solids | Electricity | Heat | Liquids | Gases | Solids | Electricity | Heat | Liquids | Gases | Solids | Electricity | Heat | Liquids | Gases | Solids | Electricity | Heat | Liquids | Gases | Solids | Electricity | Heat | Liquids | Gases | Solids | Electricity | Heat | Liquids | Gases | Solids | Electricity | Heat | Liquids | Gases | Solids | Electricity | Heat | Liquids | Gases | Solids | Electricity | Heat | Liquids | Gases | Solids | Electricity | Heat | Liquids | Gases | Solids | Electricity | Heat | Liquids | Gases | Solids | Electricity | Heat | Liquids | Gases | Solids | Electricity | Heat | Liquids | Gases | Solids | Electricity | Heat | Liquids | Gases | Solids | Electricity | Heat | Liquids | Gases | Solids | Electricity | Heat | Liquids | Gases | Solids | Electricity | Heat | Liquids | Gases | Solids | Electricity | Heat | Liquids | Gases | Solids | Electricity | Heat | Liquids | Gases | Solids | Electricity | Heat | Liquids | Gases | Solids | Electricity | Heat | Liquids | Gases | Solids | Electricity | Heat | Liquids | Gases | Solids | Electricity | Heat | Liquids | Gases | Solids | Electricity | Heat | Liquids | Gases | Solids | Electricity | Heat | Liquids | Gases | Solids | Electricity | Heat | Liquids | Gases | Solids | Electricity | Heat | Liquids | Gases | Solids | Electricity | Heat | Liquids | Gases | Solids | Electricity | Heat | Liquids | Gases | Solids
Improvement of efficiency policies
Start year policy | 0 | 0 | 0 | 0 | 0 | 0 | 0 | 0 | 0 | 0 | 0 | 0 | 0 | 0 | 0 | 0 | 0 | 0 | 0 | 0 | 0 | 0 | 0 | 0 | 0 | 0 | 0 | 0 | 0 | 0 | 0 | 0 | 0 | 0 | 0 | 0 | 0 | 0 | 0 | 0 | 0 | 0 | 0 | 0 | 0 | 0 | 0 | 0 | 0 | 0 | 0 | 0 | 0 | 0 | 0 | 0 | 0 | 0 | 0 | 0 | 0 | 0 | 0 | 0 | 0 | 0 | 0 | 0 | 0 | 0 | 0 | 0 | 0 | 0 | 0 | 0 | 0 | 0 | 0 | 0 | 0 | 0 | 0 | 0 | 0 | 0 | 0 | 0 | 0 | 0 | 0 | 0 | 0 | 0 | 0 | 0 | 0 | 0 | 0 | 0 | 0 | 0 | 0 | 0 | 0 | 0 | 0 | 0 | 0 | 0 | 0 | 0 | 0 | 0 | 0 | 0 | 0 | 0 | 0 | 0 | 0 | 0 | 0 | 0 | 0 | 0 | 0 | 0 | 0 | 0 | 0 | 0 | 0 | 0 | 0 | 0 | 0 | 0 | 0 | 0 | 0 | 0 | 0 | 0 | 0 | 0 | 0 | 0 | 0 | 0 | 0 | 0 | 0 | 0 | 0 | 0 | 0 | 0 | 0 | 0 | 0 | 0 | 0 | 0 | 0 | 0 | 0 | 0 | 0 | 0 | 0 | 0 | 0 | 0 | 0 | 0 | 0 | 0 | 0 | 0
Speed policy | 0 | 0 | 0 | 0 | 0 | 0 | 0 | 0 | 0 | 0 | 0 | 0 | 0 | 0 | 0 | 0 | 0 | 0 | 0 | 0 | 0 | 0 | 0 | 0 | 0 | 0 | 0 | 0 | 0 | 0 | 0 | 0 | 0 | 0 | 0 | 0 | 0 | 0 | 0 | 0 | 0 | 0 | 0 | 0 | 0 | 0 | 0 | 0 | 0 | 0 | 0 | 0 | 0 | 0 | 0 | 0 | 0 | 0 | 0 | 0 | 0 | 0 | 0 | 0 | 0 | 0 | 0 | 0 | 0 | 0 | 0 | 0 | 0 | 0 | 0 | 0 | 0 | 0 | 0 | 0 | 0 | 0 | 0 | 0 | 0 | 0 | 0 | 0 | 0 | 0 | 0 | 0 | 0 | 0 | 0 | 0 | 0 | 0 | 0 | 0 | 0 | 0 | 0 | 0 | 0 | 0 | 0 | 0 | 0 | 0 | 0 | 0 | 0 | 0 | 0 | 0 | 0 | 0 | 0 | 0 | 0 | 0 | 0 | 0 | 0 | 0 | 0 | 0 | 0 | 0 | 0 | 0 | 0 | 0 | 0 | 0 | 0 | 0 | 0 | 0 | 0 | 0 | 0 | 0 | 0 | 0 | 0 | 0 | 0 | 0 | 0 | 0 | 0 | 0 | 0 | 0 | 0 | 0 | 0 | 0 | 0 | 0 | 0 | 0 | 0 | 0 | 0 | 0 | 0 | 0 | 0 | 0 | 0 | 0 | 0 | 0 | 0 | 0 | 0 | 0
Maximun yearly aceleration of energy intensity improvement | 0.01 | 0.01 | 0.01 | 0.01 | 0.01 | 0.01 | 0.01 | 0.01 | 0.01 | 0.01 | 0.01 | 0.01 | 0.01 | 0.01 | 0.01 | 0.01 | 0.01 | 0.01 | 0.01 | 0.01 | 0.01 | 0.01 | 0.01 | 0.01 | 0.01 | 0.01 | 0.01 | 0.01 | 0.01 | 0.01 | 0.01 | 0.01 | 0.01 | 0.01 | 0.01 | 0.01 | 0.01 | 0.01 | 0.01 | 0.01 | 0.01 | 0.01 | 0.01 | 0.01 | 0.01 | 0.01 | 0.01 | 0.01 | 0.01 | 0.01 | 0.01 | 0.01 | 0.01 | 0.01 | 0.01 | 0.01 | 0.01 | 0.01 | 0.01 | 0.01 | 0.01 | 0.01 | 0.01 | 0.01 | 0.01 | 0.01 | 0.01 | 0.01 | 0.01 | 0.01 | 0.01 | 0.01 | 0.01 | 0.01 | 0.01 | 0.01 | 0.01 | 0.01 | 0.01 | 0.01 | 0.01 | 0.01 | 0.01 | 0.01 | 0.01 | 0.01 | 0.01 | 0.01 | 0.01 | 0.01 | 0.01 | 0.01 | 0.01 | 0.01 | 0.01 | 0.01 | 0.01 | 0.01 | 0.01 | 0.01 | 0.01 | 0.01 | 0.01 | 0.01 | 0.01 | 0.01 | 0.01 | 0.01 | 0.01 | 0.01 | 0.01 | 0.01 | 0.01 | 0.01 | 0.01 | 0.01 | 0.01 | 0.01 | 0.01 | 0.01 | 0.01 | 0.01 | 0.01 | 0.01 | 0.01 | 0.01 | 0.01 | 0.01 | 0.01 | 0.01 | 0.01 | 0.01 | 0.01 | 0.01 | 0.01 | 0.01 | 0.01 | 0.01 | 0.01 | 0.01 | 0.01 | 0.01 | 0.01 | 0.01 | 0.01 | 0.01 | 0.01 | 0.01 | 0.01 | 0.01 | 0.01 | 0.01 | 0.01 | 0.01 | 0.01 | 0.01 | 0.01 | 0.01 | 0.01 | 0.01 | 0.01 | 0.01 | 0.01 | 0.01 | 0.01 | 0.01 | 0.01 | 0.01 | 0.01 | 0.01 | 0.01 | 0.01 | 0.01 | 0.01 | 0.01 | 0.01 | 0.01 | 0.01 | 0.01 | 0.01
Technological change in final sources | 0 | 0 | 0 | 0 | 0 | 0 | 0 | 0 | 0 | 0 | 0 | 0 | 0 | 0 | 0 | 0 | 0 | 0 | 0 | 0 | 0 | 0 | 0 | 0 | 0 | 0 | 0 | 0 | 0 | 0 | 0 | 0 | 0 | 0 | 0 | 0 | 0 | 0 | 0 | 0 | 0 | 0 | 0 | 0 | 0 | 0 | 0 | 0 | 0 | 0 | 0 | 0 | 0 | 0 | 0 | 0 | 0 | 0 | 0 | 0 | 0 | 0 | 0 | 0 | 0 | 0 | 0 | 0 | 0 | 0 | 0 | 0 | 0 | 0 | 0 | 0 | 0 | 0 | 0 | 0 | 0 | 0 | 0 | 0 | 0 | 0 | 0 | 0 | 0 | 0 | 0 | 0 | 0 | 0 | 0 | 0 | 0 | 0 | 0 | 0 | 0 | 0 | 0 | 0 | 0 | 0 | 0 | 0 | 0 | 0 | 0 | 0 | 0 | 0 | 0 | 0 | 0 | 0 | 0 | 0 | 0 | 0 | 0 | 0 | 0 | 0 | 0 | 0 | 0 | 0 | 0 | 0 | 0 | 0 | 0 | 0 | 0 | 0 | 0 | 0 | 0 | 0 | 0 | 0 | 0 | 0 | 0 | 0 | 0 | 0 | 0 | 0 | 0 | 0 | 0 | 0 | 0 | 0 | 0 | 0 | 0 | 0 | 0 | 0 | 0 | 0 | 0 | 0 | 0 | 0 | 0 | 0 | 0 | 0 | 0 | 0 | 0 | 0 | 0 | 0
Start year policy | 0 | 0 | 0 | 0 | 0 | 0 | 0 | 0 | 0 | 0 | 0 | 0 | 0 | 0 | 0 | 0 | 0 | 0 | 0 | 0 | 0 | 0 | 0 | 0 | 0 | 0 | 0 | 0 | 0 | 0 | 0 | 0 | 0 | 0 | 0 | 0 | 0 | 0 | 0 | 0 | 0 | 0 | 0 | 0 | 0 | 0 | 0 | 0 | 0 | 0 | 0 | 0 | 0 | 0 | 0 | 0 | 0 | 0 | 0 | 0 | 0 | 0 | 0 | 0 | 0 | 0 | 0 | 0 | 0 | 0 | 0 | 0 | 0 | 0 | 0 | 0 | 0 | 0 | 0 | 0 | 0 | 0 | 0 | 0 | 0 | 0 | 0 | 0 | 0 | 0 | 0 | 0 | 0 | 0 | 0 | 0 | 0 | 0 | 0 | 0 | 0 | 0 | 0 | 0 | 0 | 0 | 0 | 0 | 0 | 0 | 0 | 0 | 0 | 0 | 0 | 0 | 0 | 0 | 0 | 0 | 0 | 0 | 0 | 0 | 0 | 0 | 0 | 0 | 0 | 0 | 0 | 0 | 0 | 0 | 0 | 0 | 0 | 0 | 0 | 0 | 0 | 0 | 0 | 0 | 0 | 0 | 0 | 0 | 0 | 0 | 0 | 0 | 0 | 0 | 0 | 0 | 0 | 0 | 0 | 0 | 0 | 0 | 0 | 0 | 0 | 0 | 0 | 0 | 0 | 0 | 0 | 0 | 0 | 0 | 0 | 0 | 0 | 0 | 0 | 0
Speed policy | 0 | 0 | 0 | 0 | 0 | 0 | 0 | 0 | 0 | 0 | 0 | 0 | 0 | 0 | 0 | 0 | 0 | 0 | 0 | 0 | 0 | 0 | 0 | 0 | 0 | 0 | 0 | 0 | 0 | 0 | 0 | 0 | 0 | 0 | 0 | 0 | 0 | 0 | 0 | 0 | 0 | 0 | 0 | 0 | 0 | 0 | 0 | 0 | 0 | 0 | 0 | 0 | 0 | 0 | 0 | 0 | 0 | 0 | 0 | 0 | 0 | 0 | 0 | 0 | 0 | 0 | 0 | 0 | 0 | 0 | 0 | 0 | 0 | 0 | 0 | 0 | 0 | 0 | 0 | 0 | 0 | 0 | 0 | 0 | 0 | 0 | 0 | 0 | 0 | 0 | 0 | 0 | 0 | 0 | 0 | 0 | 0 | 0 | 0 | 0 | 0 | 0 | 0 | 0 | 0 | 0 | 0 | 0 | 0 | 0 | 0 | 0 | 0 | 0 | 0 | 0 | 0 | 0 | 0 | 0 | 0 | 0 | 0 | 0 | 0 | 0 | 0 | 0 | 0 | 0 | 0 | 0 | 0 | 0 | 0 | 0 | 0 | 0 | 0 | 0 | 0 | 0 | 0 | 0 | 0 | 0 | 0 | 0 | 0 | 0 | 0 | 0 | 0 | 0 | 0 | 0 | 0 | 0 | 0 | 0 | 0 | 0 | 0 | 0 | 0 | 0 | 0 | 0 | 0 | 0 | 0 | 0 | 0 | 0 | 0 | 0 | 0 | 0 | 0 | 0
Minimum fraction of this source | 0 | 0 | 0 | 0 | 0 | 0 | 0 | 0 | 0 | 0 | 0 | 0 | 0 | 0 | 0 | 0 | 0 | 0 | 0 | 0 | 0 | 0 | 0 | 0 | 0 | 0 | 0 | 0 | 0 | 0 | 0 | 0 | 0 | 0 | 0 | 0 | 0 | 0 | 0 | 0 | 0 | 0 | 0 | 0 | 0 | 0 | 0 | 0 | 0 | 0 | 0 | 0 | 0 | 0 | 0 | 0 | 0 | 0 | 0 | 0 | 0 | 0 | 0 | 0 | 0 | 0 | 0 | 0 | 0 | 0 | 0 | 0 | 0 | 0 | 0 | 0 | 0 | 0 | 0 | 0 | 0 | 0 | 0 | 0 | 0 | 0 | 0 | 0 | 0 | 0 | 0 | 0 | 0 | 0 | 0 | 0 | 0 | 0 | 0 | 0 | 0 | 0 | 0 | 0 | 0 | 0 | 0 | 0 | 0 | 0 | 0 | 0 | 0 | 0 | 0 | 0 | 0 | 0 | 0 | 0 | 0 | 0 | 0 | 0 | 0 | 0 | 0 | 0 | 0 | 0 | 0 | 0 | 0 | 0 | 0 | 0 | 0 | 0 | 0 | 0 | 0 | 0 | 0 | 0 | 0 | 0 | 0 | 0 | 0 | 0 | 0 | 0 | 0 | 0 | 0 | 0 | 0 | 0 | 0 | 0 | 0 | 0 | 0 | 0 | 0 | 0 | 0 | 0 | 0 | 0 | 0 | 0 | 0 | 0 | 0 | 0 | 0 | 0 | 0 | 0
Max yearly change between sources | 0.05 | 0.05 | 0.05 | 0.05 | 0.05 | 0.05 | 0.05 | 0.05 | 0.05 | 0.05 | 0.05 | 0.05 | 0.05 | 0.05 | 0.05 | 0.05 | 0.05 | 0.05 | 0.05 | 0.05 | 0.05 | 0.05 | 0.05 | 0.05 | 0.05 | 0.05 | 0.05 | 0.05 | 0.05 | 0.05 | 0.05 | 0.05 | 0.05 | 0.05 | 0.05 | 0.05 | 0.05 | 0.05 | 0.05 | 0.05 | 0.05 | 0.05 | 0.05 | 0.05 | 0.05 | 0.05 | 0.05 | 0.05 | 0.05 | 0.05 | 0.05 | 0.05 | 0.05 | 0.05 | 0.05 | 0.05 | 0.05 | 0.05 | 0.05 | 0.05 | 0.05 | 0.05 | 0.05 | 0.05 | 0.05 | 0.05 | 0.05 | 0.05 | 0.05 | 0.05 | 0.05 | 0.05 | 0.05 | 0.05 | 0.05 | 0.05 | 0.05 | 0.05 | 0.05 | 0.05 | 0.05 | 0.05 | 0.05 | 0.05 | 0.05 | 0.05 | 0.05 | 0.05 | 0.05 | 0.05 | 0.05 | 0.05 | 0.05 | 0.05 | 0.05 | 0.05 | 0.05 | 0.05 | 0.05 | 0.05 | 0.05 | 0.05 | 0.05 | 0.05 | 0.05 | 0.05 | 0.05 | 0.05 | 0.05 | 0.05 | 0.05 | 0.05 | 0.05 | 0.05 | 0.05 | 0.05 | 0.05 | 0.05 | 0.05 | 0.05 | 0.05 | 0.05 | 0.05 | 0.05 | 0.05 | 0.05 | 0.05 | 0.05 | 0.05 | 0.05 | 0.05 | 0.05 | 0.05 | 0.05 | 0.05 | 0.05 | 0.05 | 0.05 | 0.05 | 0.05 | 0.05 | 0.05 | 0.05 | 0.05 | 0.05 | 0.05 | 0.05 | 0.05 | 0.05 | 0.05 | 0.05 | 0.05 | 0.05 | 0.05 | 0.05 | 0.05 | 0.05 | 0.05 | 0.05 | 0.05 | 0.05 | 0.05 | 0.05 | 0.05 | 0.05 | 0.05 | 0.05 | 0.05 | 0.05 | 0.05 | 0.05 | 0.05 | 0.05 | 0.05 | 0.05 | 0.05 | 0.05 | 0.05 | 0.05 | 0.05
Efficiency rate of subsitution | 0 | 0 | 0 | 0 | 0 | 0 | 0 | 0 | 0 | 0 | 0 | 0 | 0 | 0 | 0 | 0 | 0 | 0 | 0 | 0 | 0 | 0 | 0 | 0 | 0 | 0 | 0 | 0 | 0 | 0 | 0 | 0 | 0 | 0 | 0 | 0 | 0 | 0 | 0 | 0 | 0 | 0 | 0 | 0 | 0 | 0 | 0 | 0 | 0 | 0 | 0 | 0 | 0 | 0 | 0 | 0 | 0 | 0 | 0 | 0 | 0 | 0 | 0 | 0 | 0 | 0 | 0 | 0 | 0 | 0 | 0 | 0 | 0 | 0 | 0 | 0 | 0 | 0 | 0 | 0 | 0 | 0 | 0 | 0 | 0 | 0 | 0 | 0 | 0 | 0 | 0 | 0 | 0 | 0 | 0 | 0 | 0 | 0 | 0 | 0 | 0 | 0 | 0 | 0 | 0 | 0 | 0 | 0 | 0 | 0 | 0 | 0 | 0 | 0 | 0 | 0 | 0 | 0 | 0 | 0 | 0 | 0 | 0 | 0 | 0 | 0 | 0 | 0 | 0 | 0 | 0 | 0 | 0 | 0 | 0 | 0 | 0 | 0 | 0 | 0 | 0 | 0 | 0 | 0 | 0 | 0 | 0 | 0 | 0 | 0 | 0 | 0 | 0 | 0 | 0 | 0 | 0 | 0 | 0 | 0 | 0 | 0 | 0 | 0 | 0 | 0 | 0 | 0 | 0 | 0 | 0 | 0 | 0 | 0 | 0 | 0 | 0 | 0 | 0 | 0
Electricity | 0 | 0 | 0.33 | 0.33 | 0.33 | 0 | 0 | 0.33 | 0.33 | 0.33 | 0 | 0 | 0.33 | 0.33 | 0.33 | 0 | 0 | 0.33 | 0.33 | 0.33 | 0 | 0 | 0.33 | 0.33 | 0.33 | 0 | 0 | 0.33 | 0.33 | 0.33 | 0 | 0 | 0.33 | 0.33 | 0.33 | 0 | 0 | 0.33 | 0.33 | 0.33 | 0 | 0 | 0.33 | 0.33 | 0.33 | 0 | 0 | 0.33 | 0.33 | 0.33 | 0 | 0 | 0.33 | 0.33 | 0.33 | 0 | 0 | 0.33 | 0.33 | 0.33 | 0 | 0 | 0.33 | 0.33 | 0.33 | 0 | 0 | 0.33 | 0.33 | 0.33 | 0 | 0 | 0.33 | 0.33 | 0.33 | 0 | 0 | 0.33 | 0.33 | 0.33 | 0 | 0 | 0.33 | 0.33 | 0.33 | 0 | 0 | 0.33 | 0.33 | 0.33 | 0 | 0 | 0.33 | 0.33 | 0.33 | 0 | 0 | 0.33 | 0.33 | 0.33 | 0 | 0 | 0.33 | 0.33 | 0.33 | 0 | 0 | 0.33 | 0.33 | 0.33 | 0 | 0 | 0.33 | 0.33 | 0.33 | 0 | 0 | 0.33 | 0.33 | 0.33 | 0 | 0 | 0.33 | 0.33 | 0.33 | 0 | 0 | 0.33 | 0.33 | 0.33 | 0 | 0 | 0.33 | 0.33 | 0.33 | 0 | 0 | 0.33 | 0.33 | 0.33 | 0 | 0 | 0.33 | 0.33 | 0.33 | 0 | 0 | 0.33 | 0.33 | 0.33 | 0 | 0 | 0.33 | 0.33 | 0.33 | 0 | 0 | 0.33 | 0.33 | 0.33 | 0 | 0 | 0.33 | 0.33 | 0.33 | 0 | 0 | 0.33 | 0.33 | 0.33 | 0 | 0 | 0.33 | 0.33 | 0.33 | 0 | 0 | 0.33 | 0.33 | 0.33
Heat | 0 | 0 | 0 | 0 | 0 | 0 | 0 | 0 | 0 | 0 | 0 | 0 | 0 | 0 | 0 | 0 | 0 | 0 | 0 | 0 | 0 | 0 | 0 | 0 | 0 | 0 | 0 | 0 | 0 | 0 | 0 | 0 | 0 | 0 | 0 | 0 | 0 | 0 | 0 | 0 | 0 | 0 | 0 | 0 | 0 | 0 | 0 | 0 | 0 | 0 | 0 | 0 | 0 | 0 | 0 | 0 | 0 | 0 | 0 | 0 | 0 | 0 | 0 | 0 | 0 | 0 | 0 | 0 | 0 | 0 | 0 | 0 | 0 | 0 | 0 | 0 | 0 | 0 | 0 | 0 | 0 | 0 | 0 | 0 | 0 | 0 | 0 | 0 | 0 | 0 | 0 | 0 | 0 | 0 | 0 | 0 | 0 | 0 | 0 | 0 | 0 | 0 | 0 | 0 | 0 | 0 | 0 | 0 | 0 | 0 | 0 | 0 | 0 | 0 | 0 | 0 | 0 | 0 | 0 | 0 | 0 | 0 | 0 | 0 | 0 | 0 | 0 | 0 | 0 | 0 | 0 | 0 | 0 | 0 | 0 | 0 | 0 | 0 | 0 | 0 | 0 | 0 | 0 | 0 | 0 | 0 | 0 | 0 | 0 | 0 | 0 | 0 | 0 | 0 | 0 | 0 | 0 | 0 | 0 | 0 | 0 | 0 | 0 | 0 | 0 | 0 | 0 | 0 | 0 | 0 | 0 | 0 | 0 | 0 | 0 | 0 | 0 | 0 | 0 | 0
Liquids | 0 | 0 | 0 | 0 | 0 | 0 | 0 | 0 | 0 | 0 | 0 | 0 | 0 | 0 | 0 | 0 | 0 | 0 | 0 | 0 | 0 | 0 | 0 | 0 | 0 | 0 | 0 | 0 | 0 | 0 | 0 | 0 | 0 | 0 | 0 | 0 | 0 | 0 | 0 | 0 | 0 | 0 | 0 | 0 | 0 | 0 | 0 | 0 | 0 | 0 | 0 | 0 | 0 | 0 | 0 | 0 | 0 | 0 | 0 | 0 | 0 | 0 | 0 | 0 | 0 | 0 | 0 | 0 | 0 | 0 | 0 | 0 | 0 | 0 | 0 | 0 | 0 | 0 | 0 | 0 | 0 | 0 | 0 | 0 | 0 | 0 | 0 | 0 | 0 | 0 | 0 | 0 | 0 | 0 | 0 | 0 | 0 | 0 | 0 | 0 | 0 | 0 | 0 | 0 | 0 | 0 | 0 | 0 | 0 | 0 | 0 | 0 | 0 | 0 | 0 | 0 | 0 | 0 | 0 | 0 | 0 | 0 | 0 | 0 | 0 | 0 | 0 | 0 | 0 | 0 | 0 | 0 | 0 | 0 | 0 | 0 | 0 | 0 | 0 | 0 | 0 | 0 | 0 | 0 | 0 | 0 | 0 | 0 | 0 | 0 | 0 | 0 | 0 | 0 | 0 | 0 | 0 | 0 | 0 | 0 | 0 | 0 | 0 | 0 | 0 | 0 | 0 | 0 | 0 | 0 | 0 | 0 | 0 | 0 | 0 | 0 | 0 | 0 | 0 | 0
Gases | 0 | 0 | 0 | 0 | 0 | 0 | 0 | 0 | 0 | 0 | 0 | 0 | 0 | 0 | 0 | 0 | 0 | 0 | 0 | 0 | 0 | 0 | 0 | 0 | 0 | 0 | 0 | 0 | 0 | 0 | 0 | 0 | 0 | 0 | 0 | 0 | 0 | 0 | 0 | 0 | 0 | 0 | 0 | 0 | 0 | 0 | 0 | 0 | 0 | 0 | 0 | 0 | 0 | 0 | 0 | 0 | 0 | 0 | 0 | 0 | 0 | 0 | 0 | 0 | 0 | 0 | 0 | 0 | 0 | 0 | 0 | 0 | 0 | 0 | 0 | 0 | 0 | 0 | 0 | 0 | 0 | 0 | 0 | 0 | 0 | 0 | 0 | 0 | 0 | 0 | 0 | 0 | 0 | 0 | 0 | 0 | 0 | 0 | 0 | 0 | 0 | 0 | 0 | 0 | 0 | 0 | 0 | 0 | 0 | 0 | 0 | 0 | 0 | 0 | 0 | 0 | 0 | 0 | 0 | 0 | 0 | 0 | 0 | 0 | 0 | 0 | 0 | 0 | 0 | 0 | 0 | 0 | 0 | 0 | 0 | 0 | 0 | 0 | 0 | 0 | 0 | 0 | 0 | 0 | 0 | 0 | 0 | 0 | 0 | 0 | 0 | 0 | 0 | 0 | 0 | 0 | 0 | 0 | 0 | 0 | 0 | 0 | 0 | 0 | 0 | 0 | 0 | 0 | 0 | 0 | 0 | 0 | 0 | 0 | 0 | 0 | 0 | 0 | 0 | 0
Solids | 0 | 0 | 0 | 0 | 0 | 0 | 0 | 0 | 0 | 0 | 0 | 0 | 0 | 0 | 0 | 0 | 0 | 0 | 0 | 0 | 0 | 0 | 0 | 0 | 0 | 0 | 0 | 0 | 0 | 0 | 0 | 0 | 0 | 0 | 0 | 0 | 0 | 0 | 0 | 0 | 0 | 0 | 0 | 0 | 0 | 0 | 0 | 0 | 0 | 0 | 0 | 0 | 0 | 0 | 0 | 0 | 0 | 0 | 0 | 0 | 0 | 0 | 0 | 0 | 0 | 0 | 0 | 0 | 0 | 0 | 0 | 0 | 0 | 0 | 0 | 0 | 0 | 0 | 0 | 0 | 0 | 0 | 0 | 0 | 0 | 0 | 0 | 0 | 0 | 0 | 0 | 0 | 0 | 0 | 0 | 0 | 0 | 0 | 0 | 0 | 0 | 0 | 0 | 0 | 0 | 0 | 0 | 0 | 0 | 0 | 0 | 0 | 0 | 0 | 0 | 0 | 0 | 0 | 0 | 0 | 0 | 0 | 0 | 0 | 0 | 0 | 0 | 0 | 0 | 0 | 0 | 0 | 0 | 0 | 0 | 0 | 0 | 0 | 0 | 0 | 0 | 0 | 0 | 0 | 0 | 0 | 0 | 0 | 0 | 0 | 0 | 0 | 0 | 0 | 0 | 0 | 0 | 0 | 0 | 0 | 0 | 0 | 0 | 0 | 0 | 0 | 0 | 0 | 0 | 0 | 0 | 0 | 0 | 0 | 0 | 0 | 0 | 0 | 0 | 0
GLOBAL
ENERGY INTENSITIES | All sectors |  |  | 2017: Final consumption expenditure by households
| Electricity | Heat | Liquids | 2015: Gases; 2016: Solids; 2017: Electricity; 2018: Heat; 2019: Liquids; 2020: Gases; 2021: Solids
Improvement of efficiency policies | bar: 2015 to 2021
Start year policy | 0 | 0 | 0 | 2015: 0; 2016: 0; 2017: 0; 2018: 0; 2019: 0; 2020: 0; 2021: 0
Speed policy | 0 | 0 | 0 | 2015: 0; 2016: 0; 2017: 0; 2018: 0; 2019: 0; 2020: 0; 2021: 0
Maximun yearly aceleration of energy intensity improvement | 0.01 | 0.01 | 0.01 | 2015: 0.01; 2016: 0.01; 2017: 0.01; 2018: 0.01; 2019: 0.01; 2020: 0.01; 2021: 0.01
Technological change in final sources | bar: 2015 to 2021
Start year policy | 0 | 0 | 0 | 2015: 0; 2016: 0; 2017: 0; 2018: 0; 2019: 0; 2020: 0; 2021: 0
Speed policy | 0 | 0 | 0 | 2015: 0; 2016: 0; 2017: 0; 2018: 0; 2019: 0; 2020: 0; 2021: 0
Minimum fraction of this source | 0 | 0 | 0 | 2015: 0; 2016: 0; 2017: 0; 2018: 0; 2019: 0; 2020: 0; 2021: 0
Max yearly change between sources | 0.05 | 0.05 | 0.05 | 2015: 0.05; 2016: 0.05; 2017: 0.05; 2018: 0.05; 2019: 0.05; 2020: 0.05; 2021: 0.05
Efficiency rate of subsitution | bar: 2015 to 2021
Electricity | 0 | 0 | 0.33 | 2015: 0.33; 2016: 0.33; 2017: 0; 2018: 0; 2019: 0.33; 2020: 0.33; 2021: 0.33
Heat | 0 | 0 | 0 | 2015: 0; 2016: 0; 2017: 0; 2018: 0; 2019: 0; 2020: 0; 2021: 0
Liquids | 0 | 0 | 0 | 2015: 0; 2016: 0; 2017: 0; 2018: 0; 2019: 0; 2020: 0; 2021: 0
Gases | 0 | 0 | 0 | 2015: 0; 2016: 0; 2017: 0; 2018: 0; 2019: 0; 2020: 0; 2021: 0
Solids | 0 | 0 | 0 | 2015: 0; 2016: 0; 2017: 0; 2018: 0; 2019: 0; 2020: 0; 2021: 0
BY SECTORS
ENERGY INTENSITIES | Agriculture, Hunting, Forestry and Fishing |  |  | 2017: Mining and Quarrying; 2022: Food, Beverages and Tobacco; 2027: Textiles and Textile Products; 2032: Leather, Leather and Footwear; 2037: Wood and Products of Wood and Cork; 2042: Pulp, Paper, Paper , Printing and Publishing; 2047: Coke, Refined Petroleum and Nuclear Fuel; 2052: Chemicals and Chemical Products; 2057: Rubber and Plastics; 2062: Other Non-Metallic Mineral; 2067: Basic Metals and Fabricated Metal; 2072: Machinery, Nec; 2077: Electrical and Optical Equipment; 2082: Transport Equipment; 2087: Manufacturing, Nec; Recycling; 2092: Electricity, Gas and Water Supply; 2097: Construction | Sale, Maintenance and Repair of Motor Vehicles and Motorcycles; Retail Sale of Fuel |  |  |  |  | Wholesale Trade and Commission Trade, Except of Motor Vehicles and Motorcycles |  |  |  |  | Retail Trade, Except of Motor Vehicles and Motorcycles; Repair of Household Goods |  |  |  |  | Hotels and Restaurants |  |  |  |  | Inland Transport |  |  | Activate bottom-up approach (Y=1;N=0) | 1 | Water Transport |  |  |  |  | Air Transport |  |  |  |  | Other Supporting and Auxiliary Transport Activities; Activities of Travel Agencies |  |  |  |  | Post and Telecommunications |  |  |  |  | Financial Intermediation |  |  |  |  | Real Estate Activities |  |  |  |  | Renting of M&Eq and Other Business Activities |  |  |  |  | Public Admin and Defence; Compulsory Social Security |  |  |  |  | Education |  |  |  |  | Health and Social Work |  |  |  |  | Other Community, Social and Personal Services |  |  |  |  | Private Households with Employed Persons |  |  |  |  | Final consumption expenditure by households
| Electricity | Heat | Liquids | Gases | Solids | Electricity | Heat | Liquids | Gases | Solids | Electricity | Heat | Liquids | Gases | Solids | Electricity | Heat | Liquids | Gases | Solids | Electricity | Heat | Liquids | Gases | Solids | Electricity | Heat | Liquids | Gases | Solids | Electricity | Heat | Liquids | Gases | Solids | Electricity | Heat | Liquids | Gases | Solids | Electricity | Heat | Liquids | Gases | Solids | Electricity | Heat | Liquids | Gases | Solids | Electricity | Heat | Liquids | Gases | Solids | Electricity | Heat | Liquids | Gases | Solids | Electricity | Heat | Liquids | Gases | Solids | Electricity | Heat | Liquids | Gases | Solids | Electricity | Heat | Liquids | Gases | Solids | Electricity | Heat | Liquids | Gases | Solids | Electricity | Heat | Liquids | Gases | Solids | Electricity | Heat | Liquids | Gases | Solids | Electricity | Heat | Liquids | Gases | Solids | Electricity | Heat | Liquids | Gases | Solids | Electricity | Heat | Liquids | Gases | Solids | Electricity | Heat | Liquids | Gases | Solids | Electricity | Heat | Liquids | Gases | Solids | Electricity | Heat | Liquids | Gases | Solids | Electricity | Heat | Liquids | Gases | Solids | Electricity | Heat | Liquids | Gases | Solids | Electricity | Heat | Liquids | Gases | Solids | Electricity | Heat | Liquids | Gases | Solids | Electricity | Heat | Liquids | Gases | Solids | Electricity | Heat | Liquids | Gases | Solids | Electricity | Heat | Liquids | Gases | Solids | Electricity | Heat | Liquids | Gases | Solids | Electricity | Heat | Liquids | Gases | Solids | Electricity | Heat | Liquids | Gases | Solids | Electricity | Heat | Liquids | Gases | Solids | Electricity | Heat | Liquids | Gases | Solids
Improvement of efficiency policies
Start year policy | 0 | 0 | 0 | 0 | 0 | 0 | 0 | 0 | 0 | 0 | 0 | 0 | 0 | 0 | 0 | 0 | 0 | 0 | 0 | 0 | 0 | 0 | 0 | 0 | 0 | 0 | 0 | 0 | 0 | 0 | 0 | 0 | 0 | 0 | 0 | 0 | 0 | 0 | 0 | 0 | 0 | 0 | 0 | 0 | 0 | 0 | 0 | 0 | 0 | 0 | 0 | 0 | 0 | 0 | 0 | 0 | 0 | 0 | 0 | 0 | 0 | 0 | 0 | 0 | 0 | 0 | 0 | 0 | 0 | 0 | 0 | 0 | 0 | 0 | 0 | 0 | 0 | 0 | 0 | 0 | 0 | 0 | 0 | 0 | 0 | 0 | 0 | 0 | 0 | 0 | 0 | 0 | 0 | 0 | 0 | 0 | 0 | 0 | 0 | 0 | 0 | 0 | 0 | 0 | 0 | 0 | 0 | 0 | 0 | 0 | 0 | 0 | 0 | 0 | 0 | 0 | 0 | 0 | 0 | 0 | 0 | 0 | 0 | 0 | 0 | 0 | 0 | 0 | 0 | 0 | 0 | 0 | 0 | 0 | 0 | 0 | 0 | 0 | 0 | 0 | 0 | 0 | 0 | 0 | 0 | 0 | 0 | 0 | 0 | 0 | 0 | 0 | 0 | 0 | 0 | 0 | 0 | 0 | 0 | 0 | 0 | 0 | 0 | 0 | 0 | 0 | 0 | 0 | 0 | 0 | 0 | 0 | 0 | 0 | 0 | 0 | 0 | 0 | 0 | 0
Speed policy | 0 | 0 | 0 | 0 | 0 | 0 | 0 | 0 | 0 | 0 | 0 | 0 | 0 | 0 | 0 | 0 | 0 | 0 | 0 | 0 | 0 | 0 | 0 | 0 | 0 | 0 | 0 | 0 | 0 | 0 | 0 | 0 | 0 | 0 | 0 | 0 | 0 | 0 | 0 | 0 | 0 | 0 | 0 | 0 | 0 | 0 | 0 | 0 | 0 | 0 | 0 | 0 | 0 | 0 | 0 | 0 | 0 | 0 | 0 | 0 | 0 | 0 | 0 | 0 | 0 | 0 | 0 | 0 | 0 | 0 | 0 | 0 | 0 | 0 | 0 | 0 | 0 | 0 | 0 | 0 | 0 | 0 | 0 | 0 | 0 | 0 | 0 | 0 | 0 | 0 | 0 | 0 | 0 | 0 | 0 | 0 | 0 | 0 | 0 | 0 | 0 | 0 | 0 | 0 | 0 | 0 | 0 | 0 | 0 | 0 | 0 | 0 | 0 | 0 | 0 | 0 | 0 | 0 | 0 | 0 | 0 | 0 | 0 | 0 | 0 | 0 | 0 | 0 | 0 | 0 | 0 | 0 | 0 | 0 | 0 | 0 | 0 | 0 | 0 | 0 | 0 | 0 | 0 | 0 | 0 | 0 | 0 | 0 | 0 | 0 | 0 | 0 | 0 | 0 | 0 | 0 | 0 | 0 | 0 | 0 | 0 | 0 | 0 | 0 | 0 | 0 | 0 | 0 | 0 | 0 | 0 | 0 | 0 | 0 | 0 | 0 | 0 | 0 | 0 | 0
Maximun yearly aceleration of energy intensity improvement | 0.01 | 0.01 | 0.01 | 0.01 | 0.01 | 0.01 | 0.01 | 0.01 | 0.01 | 0.01 | 0.01 | 0.01 | 0.01 | 0.01 | 0.01 | 0.01 | 0.01 | 0.01 | 0.01 | 0.01 | 0.01 | 0.01 | 0.01 | 0.01 | 0.01 | 0.01 | 0.01 | 0.01 | 0.01 | 0.01 | 0.01 | 0.01 | 0.01 | 0.01 | 0.01 | 0.01 | 0.01 | 0.01 | 0.01 | 0.01 | 0.01 | 0.01 | 0.01 | 0.01 | 0.01 | 0.01 | 0.01 | 0.01 | 0.01 | 0.01 | 0.01 | 0.01 | 0.01 | 0.01 | 0.01 | 0.01 | 0.01 | 0.01 | 0.01 | 0.01 | 0.01 | 0.01 | 0.01 | 0.01 | 0.01 | 0.01 | 0.01 | 0.01 | 0.01 | 0.01 | 0.01 | 0.01 | 0.01 | 0.01 | 0.01 | 0.01 | 0.01 | 0.01 | 0.01 | 0.01 | 0.01 | 0.01 | 0.01 | 0.01 | 0.01 | 0.01 | 0.01 | 0.01 | 0.01 | 0.01 | 0.01 | 0.01 | 0.01 | 0.01 | 0.01 | 0.01 | 0.01 | 0.01 | 0.01 | 0.01 | 0.01 | 0.01 | 0.01 | 0.01 | 0.01 | 0.01 | 0.01 | 0.01 | 0.01 | 0.01 | 0.01 | 0.01 | 0.01 | 0.01 | 0.01 | 0.01 | 0.01 | 0.01 | 0.01 | 0.01 | 0.01 | 0.01 | 0.01 | 0.01 | 0.01 | 0.01 | 0.01 | 0.01 | 0.01 | 0.01 | 0.01 | 0.01 | 0.01 | 0.01 | 0.01 | 0.01 | 0.01 | 0.01 | 0.01 | 0.01 | 0.01 | 0.01 | 0.01 | 0.01 | 0.01 | 0.01 | 0.01 | 0.01 | 0.01 | 0.01 | 0.01 | 0.01 | 0.01 | 0.01 | 0.01 | 0.01 | 0.01 | 0.01 | 0.01 | 0.01 | 0.01 | 0.01 | 0.01 | 0.01 | 0.01 | 0.01 | 0.01 | 0.01 | 0.01 | 0.01 | 0.01 | 0.01 | 0.01 | 0.01 | 0.01 | 0.01 | 0.01 | 0.01 | 0.01 | 0.01
Technological change in final sources
Start year policy | 0 | 0 | 0 | 0 | 0 | 0 | 0 | 0 | 0 | 0 | 0 | 0 | 0 | 0 | 0 | 0 | 0 | 0 | 0 | 0 | 0 | 0 | 0 | 0 | 0 | 0 | 0 | 0 | 0 | 0 | 0 | 0 | 0 | 0 | 0 | 0 | 0 | 0 | 0 | 0 | 0 | 0 | 0 | 0 | 0 | 0 | 0 | 0 | 0 | 0 | 0 | 0 | 0 | 0 | 0 | 0 | 0 | 0 | 0 | 0 | 0 | 0 | 0 | 0 | 0 | 0 | 0 | 0 | 0 | 0 | 0 | 0 | 0 | 0 | 0 | 0 | 0 | 0 | 0 | 0 | 0 | 0 | 0 | 0 | 0 | 0 | 0 | 0 | 0 | 0 | 0 | 0 | 0 | 0 | 0 | 0 | 0 | 0 | 0 | 0 | 0 | 0 | 0 | 0 | 0 | 0 | 0 | 0 | 0 | 0 | 0 | 0 | 0 | 0 | 0 | 0 | 0 | 0 | 0 | 0 | 0 | 0 | 0 | 0 | 0 | 0 | 0 | 0 | 0 | 0 | 0 | 0 | 0 | 0 | 0 | 0 | 0 | 0 | 0 | 0 | 0 | 0 | 0 | 0 | 0 | 0 | 0 | 0 | 0 | 0 | 0 | 0 | 0 | 0 | 0 | 0 | 0 | 0 | 0 | 0 | 0 | 0 | 0 | 0 | 0 | 0 | 0 | 0 | 0 | 0 | 0 | 0 | 0 | 0 | 0 | 0 | 0 | 0 | 0 | 0
Speed policy | 0 | 0 | 0 | 0 | 0 | 0 | 0 | 0 | 0 | 0 | 0 | 0 | 0 | 0 | 0 | 0 | 0 | 0 | 0 | 0 | 0 | 0 | 0 | 0 | 0 | 0 | 0 | 0 | 0 | 0 | 0 | 0 | 0 | 0 | 0 | 0 | 0 | 0 | 0 | 0 | 0 | 0 | 0 | 0 | 0 | 0 | 0 | 0 | 0 | 0 | 0 | 0 | 0 | 0 | 0 | 0 | 0 | 0 | 0 | 0 | 0 | 0 | 0 | 0 | 0 | 0 | 0 | 0 | 0 | 0 | 0 | 0 | 0 | 0 | 0 | 0 | 0 | 0 | 0 | 0 | 0 | 0 | 0 | 0 | 0 | 0 | 0 | 0 | 0 | 0 | 0 | 0 | 0 | 0 | 0 | 0 | 0 | 0 | 0 | 0 | 0 | 0 | 0 | 0 | 0 | 0 | 0 | 0 | 0 | 0 | 0 | 0 | 0 | 0 | 0 | 0 | 0 | 0 | 0 | 0 | 0 | 0 | 0 | 0 | 0 | 0 | 0 | 0 | 0 | 0 | 0 | 0 | 0 | 0 | 0 | 0 | 0 | 0 | 0 | 0 | 0 | 0 | 0 | 0 | 0 | 0 | 0 | 0 | 0 | 0 | 0 | 0 | 0 | 0 | 0 | 0 | 0 | 0 | 0 | 0 | 0 | 0 | 0 | 0 | 0 | 0 | 0 | 0 | 0 | 0 | 0 | 0 | 0 | 0 | 0 | 0 | 0 | 0 | 0 | 0
Minimum fraction of this source | 0 | 0 | 0 | 0 | 0 | 0 | 0 | 0 | 0 | 0 | 0 | 0 | 0 | 0 | 0 | 0 | 0 | 0 | 0 | 0 | 0 | 0 | 0 | 0 | 0 | 0 | 0 | 0 | 0 | 0 | 0 | 0 | 0 | 0 | 0 | 0 | 0 | 0 | 0 | 0 | 0 | 0 | 0 | 0 | 0 | 0 | 0 | 0 | 0 | 0 | 0 | 0 | 0 | 0 | 0 | 0 | 0 | 0 | 0 | 0 | 0 | 0 | 0 | 0 | 0 | 0 | 0 | 0 | 0 | 0 | 0 | 0 | 0 | 0 | 0 | 0 | 0 | 0 | 0 | 0 | 0 | 0 | 0 | 0 | 0 | 0 | 0 | 0 | 0 | 0 | 0 | 0 | 0 | 0 | 0 | 0 | 0 | 0 | 0 | 0 | 0 | 0 | 0 | 0 | 0 | 0 | 0 | 0 | 0 | 0 | 0 | 0 | 0 | 0 | 0 | 0 | 0 | 0 | 0 | 0 | 0 | 0 | 0 | 0 | 0 | 0 | 0 | 0 | 0 | 0 | 0 | 0 | 0 | 0 | 0 | 0 | 0 | 0 | 0 | 0 | 0 | 0 | 0 | 0 | 0 | 0 | 0 | 0 | 0 | 0 | 0 | 0 | 0 | 0 | 0 | 0 | 0 | 0 | 0 | 0 | 0 | 0 | 0 | 0 | 0 | 0 | 0 | 0 | 0 | 0 | 0 | 0 | 0 | 0 | 0 | 0 | 0 | 0 | 0 | 0
Max yearly change between sources | 0.05 | 0.05 | 0.05 | 0.05 | 0.05 | 0.05 | 0.05 | 0.05 | 0.05 | 0.05 | 0.05 | 0.05 | 0.05 | 0.05 | 0.05 | 0.05 | 0.05 | 0.05 | 0.05 | 0.05 | 0.05 | 0.05 | 0.05 | 0.05 | 0.05 | 0.05 | 0.05 | 0.05 | 0.05 | 0.05 | 0.05 | 0.05 | 0.05 | 0.05 | 0.05 | 0.05 | 0.05 | 0.05 | 0.05 | 0.05 | 0.05 | 0.05 | 0.05 | 0.05 | 0.05 | 0.05 | 0.05 | 0.05 | 0.05 | 0.05 | 0.05 | 0.05 | 0.05 | 0.05 | 0.05 | 0.05 | 0.05 | 0.05 | 0.05 | 0.05 | 0.05 | 0.05 | 0.05 | 0.05 | 0.05 | 0.05 | 0.05 | 0.05 | 0.05 | 0.05 | 0.05 | 0.05 | 0.05 | 0.05 | 0.05 | 0.05 | 0.05 | 0.05 | 0.05 | 0.05 | 0.05 | 0.05 | 0.05 | 0.05 | 0.05 | 0.05 | 0.05 | 0.05 | 0.05 | 0.05 | 0.05 | 0.05 | 0.05 | 0.05 | 0.05 | 0.05 | 0.05 | 0.05 | 0.05 | 0.05 | 0.05 | 0.05 | 0.05 | 0.05 | 0.05 | 0.05 | 0.05 | 0.05 | 0.05 | 0.05 | 0.05 | 0.05 | 0.05 | 0.05 | 0.05 | 0.05 | 0.05 | 0.05 | 0.05 | 0.05 | 0.05 | 0.05 | 0.05 | 0.05 | 0.05 | 0.05 | 0.05 | 0.05 | 0.05 | 0.05 | 0.05 | 0.05 | 0.05 | 0.05 | 0.05 | 0.05 | 0.05 | 0.05 | 0.05 | 0.05 | 0.05 | 0.05 | 0.05 | 0.05 | 0.05 | 0.05 | 0.05 | 0.05 | 0.05 | 0.05 | 0.05 | 0.05 | 0.05 | 0.05 | 0.05 | 0.05 | 0.05 | 0.05 | 0.05 | 0.05 | 0.05 | 0.05 | 0.05 | 0.05 | 0.05 | 0.05 | 0.05 | 0.05 | 0.05 | 0.05 | 0.05 | 0.05 | 0.05 | 0.05 | 0.05 | 0.05 | 0.05 | 0.05 | 0.05 | 0.05
Efficiency rate of subsitution
Electricity | 0 | 0 | 0 | 0 | 0 | 0 | 0 | 0 | 0 | 0 | 0 | 0 | 0 | 0 | 0 | 0 | 0 | 0 | 0 | 0 | 0 | 0 | 0 | 0 | 0 | 0 | 0 | 0 | 0 | 0 | 0 | 0 | 0 | 0 | 0 | 0 | 0 | 0 | 0 | 0 | 0 | 0 | 0 | 0 | 0 | 0 | 0 | 0 | 0 | 0 | 0 | 0 | 0 | 0 | 0 | 0 | 0 | 0 | 0 | 0 | 0 | 0 | 0 | 0 | 0 | 0 | 0 | 0 | 0 | 0 | 0 | 0 | 0 | 0 | 0 | 0 | 0 | 0 | 0 | 0 | 0 | 0 | 0 | 0 | 0 | 0 | 0 | 0 | 0 | 0 | 0 | 0 | 0 | 0 | 0 | 0 | 0 | 0 | 0 | 0 | 0 | 0 | 0 | 0 | 0 | 0 | 0 | 0 | 0 | 0 | 0 | 0 | 0 | 0 | 0 | 0 | 0 | 0 | 0 | 0 | 0 | 0 | 0 | 0 | 0 | 0 | 0 | 0 | 0 | 0 | 0 | 0 | 0 | 0 | 0 | 0 | 0 | 0 | 0 | 0 | 0 | 0 | 0 | 0 | 0 | 0 | 0 | 0 | 0 | 0 | 0 | 0 | 0 | 0 | 0 | 0 | 0 | 0 | 0 | 0 | 0 | 0 | 0 | 0 | 0 | 0 | 0 | 0 | 0 | 0 | 0 | 0 | 0 | 0 | 0 | 0 | 0 | 0 | 0 | 0
Heat | 0 | 0 | 0 | 0 | 0 | 0 | 0 | 0 | 0 | 0 | 0 | 0 | 0 | 0 | 0 | 0 | 0 | 0 | 0 | 0 | 0 | 0 | 0 | 0 | 0 | 0 | 0 | 0 | 0 | 0 | 0 | 0 | 0 | 0 | 0 | 0 | 0 | 0 | 0 | 0 | 0 | 0 | 0 | 0 | 0 | 0 | 0 | 0 | 0 | 0 | 0 | 0 | 0 | 0 | 0 | 0 | 0 | 0 | 0 | 0 | 0 | 0 | 0 | 0 | 0 | 0 | 0 | 0 | 0 | 0 | 0 | 0 | 0 | 0 | 0 | 0 | 0 | 0 | 0 | 0 | 0 | 0 | 0 | 0 | 0 | 0 | 0 | 0 | 0 | 0 | 0 | 0 | 0 | 0 | 0 | 0 | 0 | 0 | 0 | 0 | 0 | 0 | 0 | 0 | 0 | 0 | 0 | 0 | 0 | 0 | 0 | 0 | 0 | 0 | 0 | 0 | 0 | 0 | 0 | 0 | 0 | 0 | 0 | 0 | 0 | 0 | 0 | 0 | 0 | 0 | 0 | 0 | 0 | 0 | 0 | 0 | 0 | 0 | 0 | 0 | 0 | 0 | 0 | 0 | 0 | 0 | 0 | 0 | 0 | 0 | 0 | 0 | 0 | 0 | 0 | 0 | 0 | 0 | 0 | 0 | 0 | 0 | 0 | 0 | 0 | 0 | 0 | 0 | 0 | 0 | 0 | 0 | 0 | 0 | 0 | 0 | 0 | 0 | 0 | 0
Liquids | 0 | 0 | 0 | 0 | 0 | 0 | 0 | 0 | 0 | 0 | 0 | 0 | 0 | 0 | 0 | 0 | 0 | 0 | 0 | 0 | 0 | 0 | 0 | 0 | 0 | 0 | 0 | 0 | 0 | 0 | 0 | 0 | 0 | 0 | 0 | 0 | 0 | 0 | 0 | 0 | 0 | 0 | 0 | 0 | 0 | 0 | 0 | 0 | 0 | 0 | 0 | 0 | 0 | 0 | 0 | 0 | 0 | 0 | 0 | 0 | 0 | 0 | 0 | 0 | 0 | 0 | 0 | 0 | 0 | 0 | 0 | 0 | 0 | 0 | 0 | 0 | 0 | 0 | 0 | 0 | 0 | 0 | 0 | 0 | 0 | 0 | 0 | 0 | 0 | 0 | 0 | 0 | 0 | 0 | 0 | 0 | 0 | 0 | 0 | 0 | 0 | 0 | 0 | 0 | 0 | 0 | 0 | 0 | 0 | 0 | 0 | 0 | 0 | 0 | 0 | 0 | 0 | 0 | 0 | 0 | 0 | 0 | 0 | 0 | 0 | 0 | 0 | 0 | 0 | 0 | 0 | 0 | 0 | 0 | 0 | 0 | 0 | 0 | 0 | 0 | 0 | 0 | 0 | 0 | 0 | 0 | 0 | 0 | 0 | 0 | 0 | 0 | 0 | 0 | 0 | 0 | 0 | 0 | 0 | 0 | 0 | 0 | 0 | 0 | 0 | 0 | 0 | 0 | 0 | 0 | 0 | 0 | 0 | 0 | 0 | 0 | 0 | 0 | 0 | 0
Gases | 0 | 0 | 0 | 0 | 0 | 0 | 0 | 0 | 0 | 0 | 0 | 0 | 0 | 0 | 0 | 0 | 0 | 0 | 0 | 0 | 0 | 0 | 0 | 0 | 0 | 0 | 0 | 0 | 0 | 0 | 0 | 0 | 0 | 0 | 0 | 0 | 0 | 0 | 0 | 0 | 0 | 0 | 0 | 0 | 0 | 0 | 0 | 0 | 0 | 0 | 0 | 0 | 0 | 0 | 0 | 0 | 0 | 0 | 0 | 0 | 0 | 0 | 0 | 0 | 0 | 0 | 0 | 0 | 0 | 0 | 0 | 0 | 0 | 0 | 0 | 0 | 0 | 0 | 0 | 0 | 0 | 0 | 0 | 0 | 0 | 0 | 0 | 0 | 0 | 0 | 0 | 0 | 0 | 0 | 0 | 0 | 0 | 0 | 0 | 0 | 0 | 0 | 0 | 0 | 0 | 0 | 0 | 0 | 0 | 0 | 0 | 0 | 0 | 0 | 0 | 0 | 0 | 0 | 0 | 0 | 0 | 0 | 0 | 0 | 0 | 0 | 0 | 0 | 0 | 0 | 0 | 0 | 0 | 0 | 0 | 0 | 0 | 0 | 0 | 0 | 0 | 0 | 0 | 0 | 0 | 0 | 0 | 0 | 0 | 0 | 0 | 0 | 0 | 0 | 0 | 0 | 0 | 0 | 0 | 0 | 0 | 0 | 0 | 0 | 0 | 0 | 0 | 0 | 0 | 0 | 0 | 0 | 0 | 0 | 0 | 0 | 0 | 0 | 0 | 0
Solids | 0 | 0 | 0 | 0 | 0 | 0 | 0 | 0 | 0 | 0 | 0 | 0 | 0 | 0 | 0 | 0 | 0 | 0 | 0 | 0 | 0 | 0 | 0 | 0 | 0 | 0 | 0 | 0 | 0 | 0 | 0 | 0 | 0 | 0 | 0 | 0 | 0 | 0 | 0 | 0 | 0 | 0 | 0 | 0 | 0 | 0 | 0 | 0 | 0 | 0 | 0 | 0 | 0 | 0 | 0 | 0 | 0 | 0 | 0 | 0 | 0 | 0 | 0 | 0 | 0 | 0 | 0 | 0 | 0 | 0 | 0 | 0 | 0 | 0 | 0 | 0 | 0 | 0 | 0 | 0 | 0 | 0 | 0 | 0 | 0 | 0 | 0 | 0 | 0 | 0 | 0 | 0 | 0 | 0 | 0 | 0 | 0 | 0 | 0 | 0 | 0 | 0 | 0 | 0 | 0 | 0 | 0 | 0 | 0 | 0 | 0 | 0 | 0 | 0 | 0 | 0 | 0 | 0 | 0 | 0 | 0 | 0 | 0 | 0 | 0 | 0 | 0 | 0 | 0 | 0 | 0 | 0 | 0 | 0 | 0 | 0 | 0 | 0 | 0 | 0 | 0 | 0 | 0 | 0 | 0 | 0 | 0 | 0 | 0 | 0 | 0 | 0 | 0 | 0 | 0 | 0 | 0 | 0 | 0 | 0 | 0 | 0 | 0 | 0 | 0 | 0 | 0 | 0 | 0 | 0 | 0 | 0 | 0 | 0 | 0 | 0 | 0 | 0 | 0 | 0
Minerals
Minerals recycling rates
Disaggregated by mineral (1) or common annual variation for all minerals (2)? |  |  | 2
Disaggregated by mineral (1):
In the target year: | 2050
Starting in the year: | 2020 |  | Alternative technologies (RES elec & elec storage) | 2015: Rest of the economy
List of minerals | Aluminium (Al) | share in target year | 0.18667 | 2015: 0.56
| Cadmium (Cd) | share in target year | 0.05 | 2015: 0.15
| Chromium (Cr) | share in target year | 0.3 | 2015: 0.9
| Copper (Cu) | share in target year | 0.16 | 2015: 0.48
| Galium (Ga) | share in target year | 0.0016667 | 2015: 0.005
| Indium (In) | share in target year | 0.0016667 | 2015: 0.005
| Iron (Fe) | share in target year | 0.23667 | 2015: 0.71
| Lithium (Li) | share in target year | 0.0016667 | 2015: 0.005
| Magnesium (Mg) | share in target year | 0.13 | 2015: 0.39
| Manganese (Mn) | share in target year | 0.17667 | 2015: 0.53
| Molybdenum (Mo) | share in target year | 0.1 | 2015: 0.3
| Nickel (Ni) | share in target year | 0.2 | 2015: 0.6
| Lead (Pb) | share in target year | 0.245 | 2015: 0.735
| Silver (Ag) | share in target year | 0.21167 | 2015: 0.635
| Tin (Sn) | share in target year | 0.25 | 2015: 0.75
| Tellurium (Te) | share in target year | 0.0016667 | 2015: 0.005
| Titanium (Ti) | share in target year | 0.30333 | 2015: 0.91
| Vanadium (V) | share in target year | 0.0016667 | 2015: 0.005
| Zinc (Zn) | share in target year | 0.13167 | 2015: 0.395
Common annual variation for all minerals (2):
P recycling minerals Rest | annual recycling rate variation (%) | 0% | start year P recycling minerals Rest | 2015: From the year:; 2016: 2020
P recycling minerals alternative technologies (RES elec & EV batteries) | annual recycling rate variation (%) | 0% | start year P recycling minerals alt technologies | 2015: From the year:; 2016: 2020
Note on FP204: Iñigo: For the initial intensity, WIOD reports 0; however we have included the arbitrary low value "0.001" so this sector also reacts to potential energy scarcities.

## SCEN4
SCEN4=BAU scenario
Trend demand (all sectors)
P labor share 2050 | Dmnl | 0.52
P annual GDPpc growth rate select option | 0 | 0. SSP2 | 2
|  | 1. Timeseries | Year | 2015 | 2016 | 2017 | 2018 | 2019 | 2020 | 2021 | 2022 | 2023 | 2024 | 2025 | 2026 | 2027 | 2028 | 2029 | 2030 | 2031 | 2032 | 2033 | 2034 | 2035 | 2036 | 2037 | 2038 | 2039 | 2040 | 2041 | 2042 | 2043 | 2044 | 2045 | 2046 | 2047 | 2048 | 2049 | 2050 | 2051 | 2052 | 2053 | 2054 | 2055 | 2056 | 2057 | 2058 | 2059 | 2060 | 2061 | 2062 | 2063 | 2064 | 2065 | 2066 | 2067 | 2068 | 2069 | 2070 | 2071 | 2072 | 2073 | 2074 | 2075 | 2076 | 2077 | 2078 | 2079 | 2080 | 2081 | 2082 | 2083 | 2084 | 2085 | 2086 | 2087 | 2088 | 2089 | 2090 | 2091 | 2092 | 2093 | 2094 | 2095 | 2096 | 2097 | 2098 | 2099 | 2100
|  |  | 1/Year | 0.019 | 0.019 | 0.019 | 0.019 | 0.019 | 0.019 | 0.019 | 0.019 | 0.019 | 0.019 | 0.019 | 0.019 | 0.019 | 0.019 | 0.019 | 0.019 | 0.019 | 0.019 | 0.019 | 0.019 | 0.019 | 0.019 | 0.019 | 0.019 | 0.019 | 0.019 | 0.019 | 0.019 | 0.019 | 0.019 | 0.019 | 0.019 | 0.019 | 0.019 | 0.019 | 0.019 | 0.019 | 0.019 | 0.019 | 0.019 | 0.019 | 0.019 | 0.019 | 0.019 | 0.019 | 0.019 | 0.019 | 0.019 | 0.019 | 0.019 | 0.019 | 0.019 | 0.019 | 0.019 | 0.019 | 0.019 | 0.019 | 0.019 | 0.019 | 0.019 | 0.019 | 0.019 | 0.019 | 0.019 | 0.019 | 0.019 | 0.019 | 0.019 | 0.019 | 0.019 | 0.019 | 0.019 | 0.019 | 0.019 | 0.019 | 0.019 | 0.019 | 0.019 | 0.019 | 0.019 | 0.019 | 0.019 | 0.019 | 0.019 | 0.019 | 0.019
|  | 2. From customized year, set annual constant variation | From year: | 2015: 2020; 2016: Constant annual variation (1/Year):; 2017: 0.02
Population
P annual population growth rate select option | 0 | 0. Select SSP projection [write "SSPi", i:1...5] | 2
|  | 1. Timeseries | Year | 2015 | 2016 | 2017 | 2018 | 2019 | 2020 | 2021 | 2022 | 2023 | 2024 | 2025 | 2026 | 2027 | 2028 | 2029 | 2030 | 2031 | 2032 | 2033 | 2034 | 2035 | 2036 | 2037 | 2038 | 2039 | 2040 | 2041 | 2042 | 2043 | 2044 | 2045 | 2046 | 2047 | 2048 | 2049 | 2050 | 2051 | 2052 | 2053 | 2054 | 2055 | 2056 | 2057 | 2058 | 2059 | 2060 | 2061 | 2062 | 2063 | 2064 | 2065 | 2066 | 2067 | 2068 | 2069 | 2070 | 2071 | 2072 | 2073 | 2074 | 2075 | 2076 | 2077 | 2078 | 2079 | 2080 | 2081 | 2082 | 2083 | 2084 | 2085 | 2086 | 2087 | 2088 | 2089 | 2090 | 2091 | 2092 | 2093 | 2094 | 2095 | 2096 | 2097 | 2098 | 2099 | 2100 | 2101
|  |  | 1/Year | 0.0105 | 0.0102 | 0.01 | 0.0098 | 0.0096 | 0.0093 | 0.0091 | 0.0089 | 0.0087 | 0.0085 | 0.0082 | 0.008 | 0.0078 | 0.0076 | 0.0074 | 0.0073 | 0.0071 | 0.0069 | 0.0067 | 0.0065 | 0.0064 | 0.0062 | 0.006 | 0.0058 | 0.0057 | 0.0055 | 0.0053 | 0.0052 | 0.005 | 0.0048 | 0.0047 | 0.0045 | 0.0044 | 0.0042 | 0.004 | 0.0039 | 0.0037 | 0.0036 | 0.0035 | 0.0033 | 0.0032 | 0.0031 | 0.0029 | 0.0028 | 0.0027 | 0.0026 | 0.0025 | 0.0024 | 0.0023 | 0.0022 | 0.0021 | 0.002 | 0.002 | 0.0019 | 0.0018 | 0.0017 | 0.0017 | 0.0016 | 0.0015 | 0.0015 | 0.0014 | 0.0013 | 0.0013 | 0.0012 | 0.0012 | 0.0011 | 0.0011 | 0.001 | 0.001 | 0.0009 | 0.0009 | 0.0009 | 0.0008 | 0.0008 | 0.0008 | 0.0008 | 0.0007 | 0.0007 | 0.0007 | 0.0006 | 0.0006 | 0.0006 | 0.0006 | 0.0005 | 0.0005 | 0 | 0
|  | 2. From customized year, set annual constant variation | From year: | 2015: 2020; 2016: Constant annual variation (1/Year):; 2017: 0.02
Nuclear
Selection of nuclear scenario | 1. Constant power capacity at current levels |  | 1
2. No more nuclear installed, current capacity depreciates
3. Growth of nuclear power
| 4, Phase-out of nuclear power |  |  | 2015: P nuclear scen3-4 (%annual variation); 2016: 0%; 2017: start year nuclear variation scen3-4; 2018: 2020
Techno-ecological potential electric RES
max hydro | TWe | 1 |  | 2015: max potential PHS; 2016: TWe; 2017: 0.25
max PE geot-elec | TWth | 0.3
max oceanic | TWe | 0.05
max onshore wind | TWe | 1
max offshore wind | TWe | 0.25
max solar on land (PV and CSP) | Mha | 100
Projection electric RES
P hydro growth | annual growth% | 2.8% | Start year P growth RES elec | 2015: 2020
P geot-elec growth | annual growth% | 2.4%
P solid bioE-elec growth | annual growth% | 7.2%
P oceanic | annual growth% after 2020 | 4.8%
P onshore wind | annual growth% | 25.1% |  | 2015: P PHS; 2016: annual growth%; 2017: 2.3%
P wind offshore | annual growth% | 41%
P solar PV | annual growth% | 35% |  | 2015: P CSP; 2016: annual growth%; 2017: 29.5%
BioEnergy
P biofuels 2gen | annual growth% | 5% |  | 2015: evol biogases; 2016: vs past trends; 2017: 1
Additional land compet available for biofuels | Mha | 100 |  | 2015: Max biogases; 2016: EJ; 2017: 5
P biofuels 3gen | annual growth% | 5% |  | 2015: Max potential NPP bioE conventional for heat+elec; 2016: EJ/Year; 2017: 30
start year 3gen | Year | 2025 |  | 2015: Max NPP potential BioE residues; 2016: EJ/Year; 2017: 25
Annual shift from 2gen to 3gen | Dmnl | 0.1
start year biofuels land marg | Year | 2020
P bioE residues for heat+elec | annual growth% | 5%
start year BioE residues for heat+elec | Year | 2020
P cellulosic biofuels | annual growth% | 8%
start year cellulosic biofuels | Year | 2025
share cellulosic biofuels vs BioE residues | Dmnl | 0.25
Waste
max waste | EJ | 4
P waste change | annual growth% | 0.04436
Techno-ecological potential RES for heat
FE solar thermal potential | EJ/Year | 22
Geot PE potential for heat TWth | TWth | 0.3
Projection RES for heat |  |  | P solar for heat | 2015: annual growth%; 2016: 12.7%
Start year P growth RES heat | Year | 2020 | P geothermal for heat | 2015: annual growth%; 2016: 7.6%
|  |  | P solid bioE for heat | 2015: annual growth%; 2016: 11.5%
Afforestation
Activate afforestation program (1=Y;0=N) | 0
Resources |  |  | Unlimited NRE? (1=Y;0=N) | 2015: 0
Oil | Separate conv and unconv oil? (1=Y;0=N) | 0 | Unlimited oil? (1=Y;0=N; "Unlimited NRE?" must be 0) | 2015: 0
Selection of conv oil curve | 1. Maggio12 middle |  | 1
2. Maggio12 High
3. Maggio12 Low
4. User defined in '139A'
Selection of unconv oil curve | 1. Mohr15 BG |  | 1
2. Mohr15 Low
3. Mohr15 High
4. User defined in '141A'
Selection of total oil curve | 1.Laherrère 2006 |  | 1
2.User defined in '143A'
Selection constraint extraction unconv oil | 1. User constant (annual growth%) | 4.5% | 1
2. User defined as function of time '161A'
Gas | Separate conv and unconv gas? (1=Y;0=N) | 0 | Unlimited gas? (1=Y;0=N; "Unlimited NRE?" must be 0) | 2015: 0
Selection of conv gas curve | 1. BG Mohr15 |  | 1
2. Low Mohr15
3. High Mohr15
4. User defined in '146A'
Selection of unconv gas curve | 1. Mohr15 BG |  | 1
2. Mohr15 Low
3. Mohr15 High
4. User defined in '148A'
Selection of total gas curve | 1.Laherrére10 |  | 1
2.Mohr12 BG
3.User defined in '150A'
Selection constraint extraction unconv gas | 1. User constant (annual growth%) | 8% | 1
2. User defined as function of time '163A'
Coal |  |  | Unlimited coal? (1=Y;0=N; "Unlimited NRE?" must be 0) | 2015: 0
Selection of coal curve | 1. Mohr12 high | 5. User defined in '153A' | 3
2. Mohr15 low
3. Mohr15 BG
4. Mohr15 high
Uranium |  |  | Unlimited uranium? (1=Y;0=N; "Unlimited NRE?" must be 0) | 2015: 0
Selection of uranium curve | 1.EWG13 |  | 2
2.Zittel12
3.User defined in '156A'
CTL |  |  | Crash programme CTL? (1=Y;0=N)
P CTL (annual growth%) | annual growth% | 15% | 1
GTL |  |  | Crash programme GTL? (1=Y;0=N)
P GTL (annual growth%) | annual growth% | 20% | 1
Climate |  |  |  | 2015: Other GHG emissions than CO2 emissions:
Climate model |  |  |  | 2015: Endogenous other GHG emissions? (1=Y; 0=N); 2016: 0
Climate Sensitivity | DegreesC | 2.9 |  | 2015: Exogenous other GHG emissions: selection of RCP; 2016: 1. RCP 2.6; 2017: 4
2. RCP 4.5
CC impacts |  |  |  | 2016: 3. RCP 6.0
Activate ELF? (1=Y;0=N) | Dmnl | 1 |  | 2016: 4. RCP 8.5
Warning: leaving fossil fuels in the ground* | bar: 2015 to 2016
Conventional oil | Start policy (Year) | 2015 | Total aggregated oil | 2015: Start policy (Year); 2016: 2015
| RURR to leave underground (as a share of RURR in 2015) | 0% | bar: 2016
Unconventional oil | Start policy (Year) | 2015 |  | 2015: RURR to leave underground (as a share of RURR in 2015); 2016: 0%
| RURR to leave underground (as a share of RURR in 2015) | 0% | bar: 2016
Conventional gas | Start policy (Year) | 2015 | Total aggregated gas | 2015: Start policy (Year); 2016: 2015
| RURR to leave underground (as a share of RURR in 2015) | 0% | bar: 2016
Unconventional gas | Start policy (Year) | 2015 |  | 2015: RURR to leave underground (as a share of RURR in 2015); 2016: 0%
| RURR to leave underground (as a share of RURR in 2015) | 0% | bar: 2016
Coal | Start policy (Year) | 2015
| RURR to leave underground (as a share of RURR in 2015) | 0%
*If oil is modeled at aggregated level (conventional + unconventional), then the restriction should be placed only for conventional oil. The same applies for gas.
Policies to reduce oil contribution in heat and electricity linearly | bar: 2015 to 2030
Phase-out oil for electricity? (1: YES; 0: constant current share) | Dmnl | 0 | start year policy phase-out oil for electricity | 2015: 2020; 2016: target year policy phase-out oil for electricity; 2017: 2030; 2018: Share in target year oil for elec; 2019: 0
Phase-out oil for heat? (1: YES; 0: constant current share) | Dmnl | 0 | start year policy phase-out oil for heat | 2015: 2020; 2016: target year policy phase-out oil for heat; 2017: 2030; 2018: Share in target year oil for heat; 2019: 0
Transportation
Activate policy HOUSEHOLDS transport | Dmnl | 1
Activate policy INLAND transport | Dmnl | 1
T ini policy HOUSEHOLDS vehcicles | Year | 2020
T fin policy HOUSEHOLD vehicles | Year | 2050
T ini policy INLAND transp vehicles | Year | 2020
T fin policy INLAND transp vehicles | Year | 2050
Households transport policies, desired share of each vehicle in T fin relative to its type (2w or 4w) (alternative 4wheelers policies must add <=1, 2wheeler electric policy must be<=1)
Policy electric household 4wheeler vehicle Tfin | Dmnl | 0.0064 | TYPES OF HOUSEHOLD VEHICLES
Policy hybrid household 4w vehicle Tfin | Dmnl | 0.0108 | 4wheeler electric= batery electric vehicles+plug in hybrids
Policy gas household vehicle 4w Tfin | Dmnl | 0.1489 | 4wheeler hybrid= non plug in hybrids
Policy electric 2wheeler h. Tfin | Dmnl | 0.9254 | 4wheeler gas= natural gas and LPG vehicles
Policy change to 2wheeler h. Tfin | Dmnl | 0.3325 | 2wheeler elec= electric 2 and 2 wheelers
Inland transport sector policies, desired share of each alternative vehicle in T fin relative to its type (HV, LV, bus, train) |  | (alternative policies must add <=1 for each type of vehicle)
Policy hybrid HV Tfin | Dmnl | 0.00045 | TYPES OF INLAND TRANSPORT SECTOR VEHICLES
Policy gas HV Tfin | Dmnl | 0.00045 | HV= heavy vehicles
Policy electric LV Tfin | Dmnl | 0.00074 | LV= light cargo vehicles
Policy hybrid LV Tfin | Dmnl | 0.00036 | bus= buses and coaches (urban and non urban)
Policy gas LV Tfin | Dmnl | 0.01597 | trains= all railway vehicles
Policy electric bus Tfin | Dmnl | 0
Policy hybrid bus Tfin | Dmnl | 0 | Clasifications based on 'International Energy Agency (2016), Energy Technology Perspectives 2016, OECD/IEA, Paris'
Policy gas bus Tfin | Dmnl | 0
Policy electric train Tfin | Dmnl | 0.2
Sectoral final energy intensities by final fuel
INSTRUCTIONS ON THE USE OF THE PANEL | bar: 2015 to 2024
The evolution of sectoral energy intensities by final fuel can be projected individually for each sector or globally (for all sectors the same efficiency improvements). Select 1/0 in "Sectors(1)/Global (0)". Households is always considered separately. | bar: 2015 to 2024
The bottom-up approach is activated with "1" on the rigth of the name of the sector (currently only available in Inland transport)(DL245). By default the TD approach is used. | bar: 2015 to 2024
By default, the historical mean rate of sectoral final energy intensity by final fuel is considered. But this rate can be changed by the user for each scenario, different levels of efficiency improvement targets are available. | bar: 2015 to 2024
"Start year policy" refers to the year from which the historical rates are modified. "Speed policy" refers to the implementation speed of the policy. It could be rapid (1), medium (2) low(3) trends. "Maximun yearly change aceleration of energy intensity improvements" refers to the maximum allowed yearly rate by sector (Improvements of efficiency). In the case of replacement of final energy sources by other final sources, the "efficiency rate of substitution" for each combination of final fuels must be specified. A "minimum faction of this source" as well as a maximum yearly change between sources "Max yearly change between sources" should be specified. For example, if an internal combustion car is replaced by an electric car, the efficiency rate is 1/3 (i.e. for every EJ of diesel/gasoline saved, 0.33 EJ of electricity are consumed). | bar: 2015 to 2024
Constant final energy intensities? (Y=1; N=0) | Dmnl | 0
Min energy intensity vs initial | Dmnl | 0.3
Sectors(1)/Global (0) | 0
ENERGY INTENSITIES | Agriculture, Hunting, Forestry and Fishing |  |  | 2017: Mining and Quarrying; 2022: Food, Beverages and Tobacco; 2027: Textiles and Textile Products; 2032: Leather, Leather and Footwear; 2037: Wood and Products of Wood and Cork; 2042: Pulp, Paper, Paper , Printing and Publishing; 2047: Coke, Refined Petroleum and Nuclear Fuel; 2052: Chemicals and Chemical Products; 2057: Rubber and Plastics; 2062: Other Non-Metallic Mineral; 2067: Basic Metals and Fabricated Metal; 2072: Machinery, Nec; 2077: Electrical and Optical Equipment; 2082: Transport Equipment; 2087: Manufacturing, Nec; Recycling; 2092: Electricity, Gas and Water Supply; 2097: Construction | Sale, Maintenance and Repair of Motor Vehicles and Motorcycles; Retail Sale of Fuel |  |  |  |  | Wholesale Trade and Commission Trade, Except of Motor Vehicles and Motorcycles |  |  |  |  | Retail Trade, Except of Motor Vehicles and Motorcycles; Repair of Household Goods |  |  |  |  | Hotels and Restaurants |  |  |  |  | Inland Transport |  |  | Activate bottom-up approach (Y=1;N=0) | 1 | Water Transport |  |  |  |  | Air Transport |  |  |  |  | Other Supporting and Auxiliary Transport Activities; Activities of Travel Agencies |  |  |  |  | Post and Telecommunications |  |  |  |  | Financial Intermediation |  |  |  |  | Real Estate Activities |  |  |  |  | Renting of M&Eq and Other Business Activities |  |  |  |  | Public Admin and Defence; Compulsory Social Security |  |  |  |  | Education |  |  |  |  | Health and Social Work |  |  |  |  | Other Community, Social and Personal Services |  |  |  |  | Private Households with Employed Persons |  |  |  |  | Final consumption expenditure by households
| Electricity | Heat | Liquids | Gases | Solids | Electricity | Heat | Liquids | Gases | Solids | Electricity | Heat | Liquids | Gases | Solids | Electricity | Heat | Liquids | Gases | Solids | Electricity | Heat | Liquids | Gases | Solids | Electricity | Heat | Liquids | Gases | Solids | Electricity | Heat | Liquids | Gases | Solids | Electricity | Heat | Liquids | Gases | Solids | Electricity | Heat | Liquids | Gases | Solids | Electricity | Heat | Liquids | Gases | Solids | Electricity | Heat | Liquids | Gases | Solids | Electricity | Heat | Liquids | Gases | Solids | Electricity | Heat | Liquids | Gases | Solids | Electricity | Heat | Liquids | Gases | Solids | Electricity | Heat | Liquids | Gases | Solids | Electricity | Heat | Liquids | Gases | Solids | Electricity | Heat | Liquids | Gases | Solids | Electricity | Heat | Liquids | Gases | Solids | Electricity | Heat | Liquids | Gases | Solids | Electricity | Heat | Liquids | Gases | Solids | Electricity | Heat | Liquids | Gases | Solids | Electricity | Heat | Liquids | Gases | Solids | Electricity | Heat | Liquids | Gases | Solids | Electricity | Heat | Liquids | Gases | Solids | Electricity | Heat | Liquids | Gases | Solids | Electricity | Heat | Liquids | Gases | Solids | Electricity | Heat | Liquids | Gases | Solids | Electricity | Heat | Liquids | Gases | Solids | Electricity | Heat | Liquids | Gases | Solids | Electricity | Heat | Liquids | Gases | Solids | Electricity | Heat | Liquids | Gases | Solids | Electricity | Heat | Liquids | Gases | Solids | Electricity | Heat | Liquids | Gases | Solids | Electricity | Heat | Liquids | Gases | Solids | Electricity | Heat | Liquids | Gases | Solids | Electricity | Heat | Liquids | Gases | Solids
Improvement of efficiency policies
Start year policy | 0 | 0 | 0 | 0 | 0 | 0 | 0 | 0 | 0 | 0 | 0 | 0 | 0 | 0 | 0 | 0 | 0 | 0 | 0 | 0 | 0 | 0 | 0 | 0 | 0 | 0 | 0 | 0 | 0 | 0 | 0 | 0 | 0 | 0 | 0 | 0 | 0 | 0 | 0 | 0 | 0 | 0 | 0 | 0 | 0 | 0 | 0 | 0 | 0 | 0 | 0 | 0 | 0 | 0 | 0 | 0 | 0 | 0 | 0 | 0 | 0 | 0 | 0 | 0 | 0 | 0 | 0 | 0 | 0 | 0 | 0 | 0 | 0 | 0 | 0 | 0 | 0 | 0 | 0 | 0 | 0 | 0 | 0 | 0 | 0 | 0 | 0 | 0 | 0 | 0 | 0 | 0 | 0 | 0 | 0 | 0 | 0 | 0 | 0 | 0 | 0 | 0 | 0 | 0 | 0 | 0 | 0 | 0 | 0 | 0 | 0 | 0 | 0 | 0 | 0 | 0 | 0 | 0 | 0 | 0 | 0 | 0 | 0 | 0 | 0 | 0 | 0 | 0 | 0 | 0 | 0 | 0 | 0 | 0 | 0 | 0 | 0 | 0 | 0 | 0 | 0 | 0 | 0 | 0 | 0 | 0 | 0 | 0 | 0 | 0 | 0 | 0 | 0 | 0 | 0 | 0 | 0 | 0 | 0 | 0 | 0 | 0 | 0 | 0 | 0 | 0 | 0 | 0 | 0 | 0 | 0 | 0 | 0 | 0 | 0 | 0 | 0 | 0 | 0 | 0
Speed policy | 0 | 0 | 0 | 0 | 0 | 0 | 0 | 0 | 0 | 0 | 0 | 0 | 0 | 0 | 0 | 0 | 0 | 0 | 0 | 0 | 0 | 0 | 0 | 0 | 0 | 0 | 0 | 0 | 0 | 0 | 0 | 0 | 0 | 0 | 0 | 0 | 0 | 0 | 0 | 0 | 0 | 0 | 0 | 0 | 0 | 0 | 0 | 0 | 0 | 0 | 0 | 0 | 0 | 0 | 0 | 0 | 0 | 0 | 0 | 0 | 0 | 0 | 0 | 0 | 0 | 0 | 0 | 0 | 0 | 0 | 0 | 0 | 0 | 0 | 0 | 0 | 0 | 0 | 0 | 0 | 0 | 0 | 0 | 0 | 0 | 0 | 0 | 0 | 0 | 0 | 0 | 0 | 0 | 0 | 0 | 0 | 0 | 0 | 0 | 0 | 0 | 0 | 0 | 0 | 0 | 0 | 0 | 0 | 0 | 0 | 0 | 0 | 0 | 0 | 0 | 0 | 0 | 0 | 0 | 0 | 0 | 0 | 0 | 0 | 0 | 0 | 0 | 0 | 0 | 0 | 0 | 0 | 0 | 0 | 0 | 0 | 0 | 0 | 0 | 0 | 0 | 0 | 0 | 0 | 0 | 0 | 0 | 0 | 0 | 0 | 0 | 0 | 0 | 0 | 0 | 0 | 0 | 0 | 0 | 0 | 0 | 0 | 0 | 0 | 0 | 0 | 0 | 0 | 0 | 0 | 0 | 0 | 0 | 0 | 0 | 0 | 0 | 0 | 0 | 0
Maximun yearly aceleration of energy intensity improvement | 0.01 | 0.01 | 0.01 | 0.01 | 0.01 | 0.01 | 0.01 | 0.01 | 0.01 | 0.01 | 0.01 | 0.01 | 0.01 | 0.01 | 0.01 | 0.01 | 0.01 | 0.01 | 0.01 | 0.01 | 0.01 | 0.01 | 0.01 | 0.01 | 0.01 | 0.01 | 0.01 | 0.01 | 0.01 | 0.01 | 0.01 | 0.01 | 0.01 | 0.01 | 0.01 | 0.01 | 0.01 | 0.01 | 0.01 | 0.01 | 0.01 | 0.01 | 0.01 | 0.01 | 0.01 | 0.01 | 0.01 | 0.01 | 0.01 | 0.01 | 0.01 | 0.01 | 0.01 | 0.01 | 0.01 | 0.01 | 0.01 | 0.01 | 0.01 | 0.01 | 0.01 | 0.01 | 0.01 | 0.01 | 0.01 | 0.01 | 0.01 | 0.01 | 0.01 | 0.01 | 0.01 | 0.01 | 0.01 | 0.01 | 0.01 | 0.01 | 0.01 | 0.01 | 0.01 | 0.01 | 0.01 | 0.01 | 0.01 | 0.01 | 0.01 | 0.01 | 0.01 | 0.01 | 0.01 | 0.01 | 0.01 | 0.01 | 0.01 | 0.01 | 0.01 | 0.01 | 0.01 | 0.01 | 0.01 | 0.01 | 0.01 | 0.01 | 0.01 | 0.01 | 0.01 | 0.01 | 0.01 | 0.01 | 0.01 | 0.01 | 0.01 | 0.01 | 0.01 | 0.01 | 0.01 | 0.01 | 0.01 | 0.01 | 0.01 | 0.01 | 0.01 | 0.01 | 0.01 | 0.01 | 0.01 | 0.01 | 0.01 | 0.01 | 0.01 | 0.01 | 0.01 | 0.01 | 0.01 | 0.01 | 0.01 | 0.01 | 0.01 | 0.01 | 0.01 | 0.01 | 0.01 | 0.01 | 0.01 | 0.01 | 0.01 | 0.01 | 0.01 | 0.01 | 0.01 | 0.01 | 0.01 | 0.01 | 0.01 | 0.01 | 0.01 | 0.01 | 0.01 | 0.01 | 0.01 | 0.01 | 0.01 | 0.01 | 0.01 | 0.01 | 0.01 | 0.01 | 0.01 | 0.01 | 0.01 | 0.01 | 0.01 | 0.01 | 0.01 | 0.01 | 0.01 | 0.01 | 0.01 | 0.01 | 0.01 | 0.01
Technological change in final sources | 0 | 0 | 0 | 0 | 0 | 0 | 0 | 0 | 0 | 0 | 0 | 0 | 0 | 0 | 0 | 0 | 0 | 0 | 0 | 0 | 0 | 0 | 0 | 0 | 0 | 0 | 0 | 0 | 0 | 0 | 0 | 0 | 0 | 0 | 0 | 0 | 0 | 0 | 0 | 0 | 0 | 0 | 0 | 0 | 0 | 0 | 0 | 0 | 0 | 0 | 0 | 0 | 0 | 0 | 0 | 0 | 0 | 0 | 0 | 0 | 0 | 0 | 0 | 0 | 0 | 0 | 0 | 0 | 0 | 0 | 0 | 0 | 0 | 0 | 0 | 0 | 0 | 0 | 0 | 0 | 0 | 0 | 0 | 0 | 0 | 0 | 0 | 0 | 0 | 0 | 0 | 0 | 0 | 0 | 0 | 0 | 0 | 0 | 0 | 0 | 0 | 0 | 0 | 0 | 0 | 0 | 0 | 0 | 0 | 0 | 0 | 0 | 0 | 0 | 0 | 0 | 0 | 0 | 0 | 0 | 0 | 0 | 0 | 0 | 0 | 0 | 0 | 0 | 0 | 0 | 0 | 0 | 0 | 0 | 0 | 0 | 0 | 0 | 0 | 0 | 0 | 0 | 0 | 0 | 0 | 0 | 0 | 0 | 0 | 0 | 0 | 0 | 0 | 0 | 0 | 0 | 0 | 0 | 0 | 0 | 0 | 0 | 0 | 0 | 0 | 0 | 0 | 0 | 0 | 0 | 0 | 0 | 0 | 0 | 0 | 0 | 0 | 0 | 0 | 0
Start year policy | 0 | 0 | 0 | 0 | 0 | 0 | 0 | 0 | 0 | 0 | 0 | 0 | 0 | 0 | 0 | 0 | 0 | 0 | 0 | 0 | 0 | 0 | 0 | 0 | 0 | 0 | 0 | 0 | 0 | 0 | 0 | 0 | 0 | 0 | 0 | 0 | 0 | 0 | 0 | 0 | 0 | 0 | 0 | 0 | 0 | 0 | 0 | 0 | 0 | 0 | 0 | 0 | 0 | 0 | 0 | 0 | 0 | 0 | 0 | 0 | 0 | 0 | 0 | 0 | 0 | 0 | 0 | 0 | 0 | 0 | 0 | 0 | 0 | 0 | 0 | 0 | 0 | 0 | 0 | 0 | 0 | 0 | 0 | 0 | 0 | 0 | 0 | 0 | 0 | 0 | 0 | 0 | 0 | 0 | 0 | 0 | 0 | 0 | 0 | 0 | 0 | 0 | 0 | 0 | 0 | 0 | 0 | 0 | 0 | 0 | 0 | 0 | 0 | 0 | 0 | 0 | 0 | 0 | 0 | 0 | 0 | 0 | 0 | 0 | 0 | 0 | 0 | 0 | 0 | 0 | 0 | 0 | 0 | 0 | 0 | 0 | 0 | 0 | 0 | 0 | 0 | 0 | 0 | 0 | 0 | 0 | 0 | 0 | 0 | 0 | 0 | 0 | 0 | 0 | 0 | 0 | 0 | 0 | 0 | 0 | 0 | 0 | 0 | 0 | 0 | 0 | 0 | 0 | 0 | 0 | 0 | 0 | 0 | 0 | 0 | 0 | 0 | 0 | 0 | 0
Speed policy | 0 | 0 | 0 | 0 | 0 | 0 | 0 | 0 | 0 | 0 | 0 | 0 | 0 | 0 | 0 | 0 | 0 | 0 | 0 | 0 | 0 | 0 | 0 | 0 | 0 | 0 | 0 | 0 | 0 | 0 | 0 | 0 | 0 | 0 | 0 | 0 | 0 | 0 | 0 | 0 | 0 | 0 | 0 | 0 | 0 | 0 | 0 | 0 | 0 | 0 | 0 | 0 | 0 | 0 | 0 | 0 | 0 | 0 | 0 | 0 | 0 | 0 | 0 | 0 | 0 | 0 | 0 | 0 | 0 | 0 | 0 | 0 | 0 | 0 | 0 | 0 | 0 | 0 | 0 | 0 | 0 | 0 | 0 | 0 | 0 | 0 | 0 | 0 | 0 | 0 | 0 | 0 | 0 | 0 | 0 | 0 | 0 | 0 | 0 | 0 | 0 | 0 | 0 | 0 | 0 | 0 | 0 | 0 | 0 | 0 | 0 | 0 | 0 | 0 | 0 | 0 | 0 | 0 | 0 | 0 | 0 | 0 | 0 | 0 | 0 | 0 | 0 | 0 | 0 | 0 | 0 | 0 | 0 | 0 | 0 | 0 | 0 | 0 | 0 | 0 | 0 | 0 | 0 | 0 | 0 | 0 | 0 | 0 | 0 | 0 | 0 | 0 | 0 | 0 | 0 | 0 | 0 | 0 | 0 | 0 | 0 | 0 | 0 | 0 | 0 | 0 | 0 | 0 | 0 | 0 | 0 | 0 | 0 | 0 | 0 | 0 | 0 | 0 | 0 | 0
Minimum fraction of this source | 0 | 0 | 0 | 0 | 0 | 0 | 0 | 0 | 0 | 0 | 0 | 0 | 0 | 0 | 0 | 0 | 0 | 0 | 0 | 0 | 0 | 0 | 0 | 0 | 0 | 0 | 0 | 0 | 0 | 0 | 0 | 0 | 0 | 0 | 0 | 0 | 0 | 0 | 0 | 0 | 0 | 0 | 0 | 0 | 0 | 0 | 0 | 0 | 0 | 0 | 0 | 0 | 0 | 0 | 0 | 0 | 0 | 0 | 0 | 0 | 0 | 0 | 0 | 0 | 0 | 0 | 0 | 0 | 0 | 0 | 0 | 0 | 0 | 0 | 0 | 0 | 0 | 0 | 0 | 0 | 0 | 0 | 0 | 0 | 0 | 0 | 0 | 0 | 0 | 0 | 0 | 0 | 0 | 0 | 0 | 0 | 0 | 0 | 0 | 0 | 0 | 0 | 0 | 0 | 0 | 0 | 0 | 0 | 0 | 0 | 0 | 0 | 0 | 0 | 0 | 0 | 0 | 0 | 0 | 0 | 0 | 0 | 0 | 0 | 0 | 0 | 0 | 0 | 0 | 0 | 0 | 0 | 0 | 0 | 0 | 0 | 0 | 0 | 0 | 0 | 0 | 0 | 0 | 0 | 0 | 0 | 0 | 0 | 0 | 0 | 0 | 0 | 0 | 0 | 0 | 0 | 0 | 0 | 0 | 0 | 0 | 0 | 0 | 0 | 0 | 0 | 0 | 0 | 0 | 0 | 0 | 0 | 0 | 0 | 0 | 0 | 0 | 0 | 0 | 0
Max yearly change between sources | 0.05 | 0.05 | 0.05 | 0.05 | 0.05 | 0.05 | 0.05 | 0.05 | 0.05 | 0.05 | 0.05 | 0.05 | 0.05 | 0.05 | 0.05 | 0.05 | 0.05 | 0.05 | 0.05 | 0.05 | 0.05 | 0.05 | 0.05 | 0.05 | 0.05 | 0.05 | 0.05 | 0.05 | 0.05 | 0.05 | 0.05 | 0.05 | 0.05 | 0.05 | 0.05 | 0.05 | 0.05 | 0.05 | 0.05 | 0.05 | 0.05 | 0.05 | 0.05 | 0.05 | 0.05 | 0.05 | 0.05 | 0.05 | 0.05 | 0.05 | 0.05 | 0.05 | 0.05 | 0.05 | 0.05 | 0.05 | 0.05 | 0.05 | 0.05 | 0.05 | 0.05 | 0.05 | 0.05 | 0.05 | 0.05 | 0.05 | 0.05 | 0.05 | 0.05 | 0.05 | 0.05 | 0.05 | 0.05 | 0.05 | 0.05 | 0.05 | 0.05 | 0.05 | 0.05 | 0.05 | 0.05 | 0.05 | 0.05 | 0.05 | 0.05 | 0.05 | 0.05 | 0.05 | 0.05 | 0.05 | 0.05 | 0.05 | 0.05 | 0.05 | 0.05 | 0.05 | 0.05 | 0.05 | 0.05 | 0.05 | 0.05 | 0.05 | 0.05 | 0.05 | 0.05 | 0.05 | 0.05 | 0.05 | 0.05 | 0.05 | 0.05 | 0.05 | 0.05 | 0.05 | 0.05 | 0.05 | 0.05 | 0.05 | 0.05 | 0.05 | 0.05 | 0.05 | 0.05 | 0.05 | 0.05 | 0.05 | 0.05 | 0.05 | 0.05 | 0.05 | 0.05 | 0.05 | 0.05 | 0.05 | 0.05 | 0.05 | 0.05 | 0.05 | 0.05 | 0.05 | 0.05 | 0.05 | 0.05 | 0.05 | 0.05 | 0.05 | 0.05 | 0.05 | 0.05 | 0.05 | 0.05 | 0.05 | 0.05 | 0.05 | 0.05 | 0.05 | 0.05 | 0.05 | 0.05 | 0.05 | 0.05 | 0.05 | 0.05 | 0.05 | 0.05 | 0.05 | 0.05 | 0.05 | 0.05 | 0.05 | 0.05 | 0.05 | 0.05 | 0.05 | 0.05 | 0.05 | 0.05 | 0.05 | 0.05 | 0.05
Efficiency rate of subsitution | 0 | 0 | 0 | 0 | 0 | 0 | 0 | 0 | 0 | 0 | 0 | 0 | 0 | 0 | 0 | 0 | 0 | 0 | 0 | 0 | 0 | 0 | 0 | 0 | 0 | 0 | 0 | 0 | 0 | 0 | 0 | 0 | 0 | 0 | 0 | 0 | 0 | 0 | 0 | 0 | 0 | 0 | 0 | 0 | 0 | 0 | 0 | 0 | 0 | 0 | 0 | 0 | 0 | 0 | 0 | 0 | 0 | 0 | 0 | 0 | 0 | 0 | 0 | 0 | 0 | 0 | 0 | 0 | 0 | 0 | 0 | 0 | 0 | 0 | 0 | 0 | 0 | 0 | 0 | 0 | 0 | 0 | 0 | 0 | 0 | 0 | 0 | 0 | 0 | 0 | 0 | 0 | 0 | 0 | 0 | 0 | 0 | 0 | 0 | 0 | 0 | 0 | 0 | 0 | 0 | 0 | 0 | 0 | 0 | 0 | 0 | 0 | 0 | 0 | 0 | 0 | 0 | 0 | 0 | 0 | 0 | 0 | 0 | 0 | 0 | 0 | 0 | 0 | 0 | 0 | 0 | 0 | 0 | 0 | 0 | 0 | 0 | 0 | 0 | 0 | 0 | 0 | 0 | 0 | 0 | 0 | 0 | 0 | 0 | 0 | 0 | 0 | 0 | 0 | 0 | 0 | 0 | 0 | 0 | 0 | 0 | 0 | 0 | 0 | 0 | 0 | 0 | 0 | 0 | 0 | 0 | 0 | 0 | 0 | 0 | 0 | 0 | 0 | 0 | 0
Electricity | 0 | 0 | 0.33 | 0.33 | 0.33 | 0 | 0 | 0.33 | 0.33 | 0.33 | 0 | 0 | 0.33 | 0.33 | 0.33 | 0 | 0 | 0.33 | 0.33 | 0.33 | 0 | 0 | 0.33 | 0.33 | 0.33 | 0 | 0 | 0.33 | 0.33 | 0.33 | 0 | 0 | 0.33 | 0.33 | 0.33 | 0 | 0 | 0.33 | 0.33 | 0.33 | 0 | 0 | 0.33 | 0.33 | 0.33 | 0 | 0 | 0.33 | 0.33 | 0.33 | 0 | 0 | 0.33 | 0.33 | 0.33 | 0 | 0 | 0.33 | 0.33 | 0.33 | 0 | 0 | 0.33 | 0.33 | 0.33 | 0 | 0 | 0.33 | 0.33 | 0.33 | 0 | 0 | 0.33 | 0.33 | 0.33 | 0 | 0 | 0.33 | 0.33 | 0.33 | 0 | 0 | 0.33 | 0.33 | 0.33 | 0 | 0 | 0.33 | 0.33 | 0.33 | 0 | 0 | 0.33 | 0.33 | 0.33 | 0 | 0 | 0.33 | 0.33 | 0.33 | 0 | 0 | 0.33 | 0.33 | 0.33 | 0 | 0 | 0.33 | 0.33 | 0.33 | 0 | 0 | 0.33 | 0.33 | 0.33 | 0 | 0 | 0.33 | 0.33 | 0.33 | 0 | 0 | 0.33 | 0.33 | 0.33 | 0 | 0 | 0.33 | 0.33 | 0.33 | 0 | 0 | 0.33 | 0.33 | 0.33 | 0 | 0 | 0.33 | 0.33 | 0.33 | 0 | 0 | 0.33 | 0.33 | 0.33 | 0 | 0 | 0.33 | 0.33 | 0.33 | 0 | 0 | 0.33 | 0.33 | 0.33 | 0 | 0 | 0.33 | 0.33 | 0.33 | 0 | 0 | 0.33 | 0.33 | 0.33 | 0 | 0 | 0.33 | 0.33 | 0.33 | 0 | 0 | 0.33 | 0.33 | 0.33 | 0 | 0 | 0.33 | 0.33 | 0.33
Heat | 0 | 0 | 0 | 0 | 0 | 0 | 0 | 0 | 0 | 0 | 0 | 0 | 0 | 0 | 0 | 0 | 0 | 0 | 0 | 0 | 0 | 0 | 0 | 0 | 0 | 0 | 0 | 0 | 0 | 0 | 0 | 0 | 0 | 0 | 0 | 0 | 0 | 0 | 0 | 0 | 0 | 0 | 0 | 0 | 0 | 0 | 0 | 0 | 0 | 0 | 0 | 0 | 0 | 0 | 0 | 0 | 0 | 0 | 0 | 0 | 0 | 0 | 0 | 0 | 0 | 0 | 0 | 0 | 0 | 0 | 0 | 0 | 0 | 0 | 0 | 0 | 0 | 0 | 0 | 0 | 0 | 0 | 0 | 0 | 0 | 0 | 0 | 0 | 0 | 0 | 0 | 0 | 0 | 0 | 0 | 0 | 0 | 0 | 0 | 0 | 0 | 0 | 0 | 0 | 0 | 0 | 0 | 0 | 0 | 0 | 0 | 0 | 0 | 0 | 0 | 0 | 0 | 0 | 0 | 0 | 0 | 0 | 0 | 0 | 0 | 0 | 0 | 0 | 0 | 0 | 0 | 0 | 0 | 0 | 0 | 0 | 0 | 0 | 0 | 0 | 0 | 0 | 0 | 0 | 0 | 0 | 0 | 0 | 0 | 0 | 0 | 0 | 0 | 0 | 0 | 0 | 0 | 0 | 0 | 0 | 0 | 0 | 0 | 0 | 0 | 0 | 0 | 0 | 0 | 0 | 0 | 0 | 0 | 0 | 0 | 0 | 0 | 0 | 0 | 0
Liquids | 0 | 0 | 0 | 0 | 0 | 0 | 0 | 0 | 0 | 0 | 0 | 0 | 0 | 0 | 0 | 0 | 0 | 0 | 0 | 0 | 0 | 0 | 0 | 0 | 0 | 0 | 0 | 0 | 0 | 0 | 0 | 0 | 0 | 0 | 0 | 0 | 0 | 0 | 0 | 0 | 0 | 0 | 0 | 0 | 0 | 0 | 0 | 0 | 0 | 0 | 0 | 0 | 0 | 0 | 0 | 0 | 0 | 0 | 0 | 0 | 0 | 0 | 0 | 0 | 0 | 0 | 0 | 0 | 0 | 0 | 0 | 0 | 0 | 0 | 0 | 0 | 0 | 0 | 0 | 0 | 0 | 0 | 0 | 0 | 0 | 0 | 0 | 0 | 0 | 0 | 0 | 0 | 0 | 0 | 0 | 0 | 0 | 0 | 0 | 0 | 0 | 0 | 0 | 0 | 0 | 0 | 0 | 0 | 0 | 0 | 0 | 0 | 0 | 0 | 0 | 0 | 0 | 0 | 0 | 0 | 0 | 0 | 0 | 0 | 0 | 0 | 0 | 0 | 0 | 0 | 0 | 0 | 0 | 0 | 0 | 0 | 0 | 0 | 0 | 0 | 0 | 0 | 0 | 0 | 0 | 0 | 0 | 0 | 0 | 0 | 0 | 0 | 0 | 0 | 0 | 0 | 0 | 0 | 0 | 0 | 0 | 0 | 0 | 0 | 0 | 0 | 0 | 0 | 0 | 0 | 0 | 0 | 0 | 0 | 0 | 0 | 0 | 0 | 0 | 0
Gases | 0 | 0 | 0 | 0 | 0 | 0 | 0 | 0 | 0 | 0 | 0 | 0 | 0 | 0 | 0 | 0 | 0 | 0 | 0 | 0 | 0 | 0 | 0 | 0 | 0 | 0 | 0 | 0 | 0 | 0 | 0 | 0 | 0 | 0 | 0 | 0 | 0 | 0 | 0 | 0 | 0 | 0 | 0 | 0 | 0 | 0 | 0 | 0 | 0 | 0 | 0 | 0 | 0 | 0 | 0 | 0 | 0 | 0 | 0 | 0 | 0 | 0 | 0 | 0 | 0 | 0 | 0 | 0 | 0 | 0 | 0 | 0 | 0 | 0 | 0 | 0 | 0 | 0 | 0 | 0 | 0 | 0 | 0 | 0 | 0 | 0 | 0 | 0 | 0 | 0 | 0 | 0 | 0 | 0 | 0 | 0 | 0 | 0 | 0 | 0 | 0 | 0 | 0 | 0 | 0 | 0 | 0 | 0 | 0 | 0 | 0 | 0 | 0 | 0 | 0 | 0 | 0 | 0 | 0 | 0 | 0 | 0 | 0 | 0 | 0 | 0 | 0 | 0 | 0 | 0 | 0 | 0 | 0 | 0 | 0 | 0 | 0 | 0 | 0 | 0 | 0 | 0 | 0 | 0 | 0 | 0 | 0 | 0 | 0 | 0 | 0 | 0 | 0 | 0 | 0 | 0 | 0 | 0 | 0 | 0 | 0 | 0 | 0 | 0 | 0 | 0 | 0 | 0 | 0 | 0 | 0 | 0 | 0 | 0 | 0 | 0 | 0 | 0 | 0 | 0
Solids | 0 | 0 | 0 | 0 | 0 | 0 | 0 | 0 | 0 | 0 | 0 | 0 | 0 | 0 | 0 | 0 | 0 | 0 | 0 | 0 | 0 | 0 | 0 | 0 | 0 | 0 | 0 | 0 | 0 | 0 | 0 | 0 | 0 | 0 | 0 | 0 | 0 | 0 | 0 | 0 | 0 | 0 | 0 | 0 | 0 | 0 | 0 | 0 | 0 | 0 | 0 | 0 | 0 | 0 | 0 | 0 | 0 | 0 | 0 | 0 | 0 | 0 | 0 | 0 | 0 | 0 | 0 | 0 | 0 | 0 | 0 | 0 | 0 | 0 | 0 | 0 | 0 | 0 | 0 | 0 | 0 | 0 | 0 | 0 | 0 | 0 | 0 | 0 | 0 | 0 | 0 | 0 | 0 | 0 | 0 | 0 | 0 | 0 | 0 | 0 | 0 | 0 | 0 | 0 | 0 | 0 | 0 | 0 | 0 | 0 | 0 | 0 | 0 | 0 | 0 | 0 | 0 | 0 | 0 | 0 | 0 | 0 | 0 | 0 | 0 | 0 | 0 | 0 | 0 | 0 | 0 | 0 | 0 | 0 | 0 | 0 | 0 | 0 | 0 | 0 | 0 | 0 | 0 | 0 | 0 | 0 | 0 | 0 | 0 | 0 | 0 | 0 | 0 | 0 | 0 | 0 | 0 | 0 | 0 | 0 | 0 | 0 | 0 | 0 | 0 | 0 | 0 | 0 | 0 | 0 | 0 | 0 | 0 | 0 | 0 | 0 | 0 | 0 | 0 | 0
GLOBAL
ENERGY INTENSITIES | All sectors |  |  | 2017: Final consumption expenditure by households
| Electricity | Heat | Liquids | 2015: Gases; 2016: Solids; 2017: Electricity; 2018: Heat; 2019: Liquids; 2020: Gases; 2021: Solids
Improvement of efficiency policies | bar: 2015 to 2021
Start year policy | 0 | 0 | 0 | 2015: 0; 2016: 0; 2017: 0; 2018: 0; 2019: 0; 2020: 0; 2021: 0
Speed policy | 0 | 0 | 0 | 2015: 0; 2016: 0; 2017: 0; 2018: 0; 2019: 0; 2020: 0; 2021: 0
Maximun yearly aceleration of energy intensity improvement | 0.01 | 0.01 | 0.01 | 2015: 0.01; 2016: 0.01; 2017: 0.01; 2018: 0.01; 2019: 0.01; 2020: 0.01; 2021: 0.01
Technological change in final sources | bar: 2015 to 2021
Start year policy | 0 | 0 | 0 | 2015: 0; 2016: 0; 2017: 0; 2018: 0; 2019: 0; 2020: 0; 2021: 0
Speed policy | 0 | 0 | 0 | 2015: 0; 2016: 0; 2017: 0; 2018: 0; 2019: 0; 2020: 0; 2021: 0
Minimum fraction of this source | 0 | 0 | 0 | 2015: 0; 2016: 0; 2017: 0; 2018: 0; 2019: 0; 2020: 0; 2021: 0
Max yearly change between sources | 0.05 | 0.05 | 0.05 | 2015: 0.05; 2016: 0.05; 2017: 0.05; 2018: 0.05; 2019: 0.05; 2020: 0.05; 2021: 0.05
Efficiency rate of subsitution | bar: 2015 to 2021
Electricity | 0 | 0 | 0.33 | 2015: 0.33; 2016: 0.33; 2017: 0; 2018: 0; 2019: 0.33; 2020: 0.33; 2021: 0.33
Heat | 0 | 0 | 0 | 2015: 0; 2016: 0; 2017: 0; 2018: 0; 2019: 0; 2020: 0; 2021: 0
Liquids | 0 | 0 | 0 | 2015: 0; 2016: 0; 2017: 0; 2018: 0; 2019: 0; 2020: 0; 2021: 0
Gases | 0 | 0 | 0 | 2015: 0; 2016: 0; 2017: 0; 2018: 0; 2019: 0; 2020: 0; 2021: 0
Solids | 0 | 0 | 0 | 2015: 0; 2016: 0; 2017: 0; 2018: 0; 2019: 0; 2020: 0; 2021: 0
BY SECTORS
ENERGY INTENSITIES | Agriculture, Hunting, Forestry and Fishing |  |  | 2017: Mining and Quarrying; 2022: Food, Beverages and Tobacco; 2027: Textiles and Textile Products; 2032: Leather, Leather and Footwear; 2037: Wood and Products of Wood and Cork; 2042: Pulp, Paper, Paper , Printing and Publishing; 2047: Coke, Refined Petroleum and Nuclear Fuel; 2052: Chemicals and Chemical Products; 2057: Rubber and Plastics; 2062: Other Non-Metallic Mineral; 2067: Basic Metals and Fabricated Metal; 2072: Machinery, Nec; 2077: Electrical and Optical Equipment; 2082: Transport Equipment; 2087: Manufacturing, Nec; Recycling; 2092: Electricity, Gas and Water Supply; 2097: Construction | Sale, Maintenance and Repair of Motor Vehicles and Motorcycles; Retail Sale of Fuel |  |  |  |  | Wholesale Trade and Commission Trade, Except of Motor Vehicles and Motorcycles |  |  |  |  | Retail Trade, Except of Motor Vehicles and Motorcycles; Repair of Household Goods |  |  |  |  | Hotels and Restaurants |  |  |  |  | Inland Transport |  |  | Activate bottom-up approach (Y=1;N=0) | 1 | Water Transport |  |  |  |  | Air Transport |  |  |  |  | Other Supporting and Auxiliary Transport Activities; Activities of Travel Agencies |  |  |  |  | Post and Telecommunications |  |  |  |  | Financial Intermediation |  |  |  |  | Real Estate Activities |  |  |  |  | Renting of M&Eq and Other Business Activities |  |  |  |  | Public Admin and Defence; Compulsory Social Security |  |  |  |  | Education |  |  |  |  | Health and Social Work |  |  |  |  | Other Community, Social and Personal Services |  |  |  |  | Private Households with Employed Persons |  |  |  |  | Final consumption expenditure by households
| Electricity | Heat | Liquids | Gases | Solids | Electricity | Heat | Liquids | Gases | Solids | Electricity | Heat | Liquids | Gases | Solids | Electricity | Heat | Liquids | Gases | Solids | Electricity | Heat | Liquids | Gases | Solids | Electricity | Heat | Liquids | Gases | Solids | Electricity | Heat | Liquids | Gases | Solids | Electricity | Heat | Liquids | Gases | Solids | Electricity | Heat | Liquids | Gases | Solids | Electricity | Heat | Liquids | Gases | Solids | Electricity | Heat | Liquids | Gases | Solids | Electricity | Heat | Liquids | Gases | Solids | Electricity | Heat | Liquids | Gases | Solids | Electricity | Heat | Liquids | Gases | Solids | Electricity | Heat | Liquids | Gases | Solids | Electricity | Heat | Liquids | Gases | Solids | Electricity | Heat | Liquids | Gases | Solids | Electricity | Heat | Liquids | Gases | Solids | Electricity | Heat | Liquids | Gases | Solids | Electricity | Heat | Liquids | Gases | Solids | Electricity | Heat | Liquids | Gases | Solids | Electricity | Heat | Liquids | Gases | Solids | Electricity | Heat | Liquids | Gases | Solids | Electricity | Heat | Liquids | Gases | Solids | Electricity | Heat | Liquids | Gases | Solids | Electricity | Heat | Liquids | Gases | Solids | Electricity | Heat | Liquids | Gases | Solids | Electricity | Heat | Liquids | Gases | Solids | Electricity | Heat | Liquids | Gases | Solids | Electricity | Heat | Liquids | Gases | Solids | Electricity | Heat | Liquids | Gases | Solids | Electricity | Heat | Liquids | Gases | Solids | Electricity | Heat | Liquids | Gases | Solids | Electricity | Heat | Liquids | Gases | Solids | Electricity | Heat | Liquids | Gases | Solids | Electricity | Heat | Liquids | Gases | Solids
Improvement of efficiency policies
Start year policy | 0 | 0 | 0 | 0 | 0 | 0 | 0 | 0 | 0 | 0 | 0 | 0 | 0 | 0 | 0 | 0 | 0 | 0 | 0 | 0 | 0 | 0 | 0 | 0 | 0 | 0 | 0 | 0 | 0 | 0 | 0 | 0 | 0 | 0 | 0 | 0 | 0 | 0 | 0 | 0 | 0 | 0 | 0 | 0 | 0 | 0 | 0 | 0 | 0 | 0 | 0 | 0 | 0 | 0 | 0 | 0 | 0 | 0 | 0 | 0 | 0 | 0 | 0 | 0 | 0 | 0 | 0 | 0 | 0 | 0 | 0 | 0 | 0 | 0 | 0 | 0 | 0 | 0 | 0 | 0 | 0 | 0 | 0 | 0 | 0 | 0 | 0 | 0 | 0 | 0 | 0 | 0 | 0 | 0 | 0 | 0 | 0 | 0 | 0 | 0 | 0 | 0 | 0 | 0 | 0 | 0 | 0 | 0 | 0 | 0 | 0 | 0 | 0 | 0 | 0 | 0 | 0 | 0 | 0 | 0 | 0 | 0 | 0 | 0 | 0 | 0 | 0 | 0 | 0 | 0 | 0 | 0 | 0 | 0 | 0 | 0 | 0 | 0 | 0 | 0 | 0 | 0 | 0 | 0 | 0 | 0 | 0 | 0 | 0 | 0 | 0 | 0 | 0 | 0 | 0 | 0 | 0 | 0 | 0 | 0 | 0 | 0 | 0 | 0 | 0 | 0 | 0 | 0 | 0 | 0 | 0 | 0 | 0 | 0 | 0 | 0 | 0 | 0 | 0 | 0
Speed policy | 0 | 0 | 0 | 0 | 0 | 0 | 0 | 0 | 0 | 0 | 0 | 0 | 0 | 0 | 0 | 0 | 0 | 0 | 0 | 0 | 0 | 0 | 0 | 0 | 0 | 0 | 0 | 0 | 0 | 0 | 0 | 0 | 0 | 0 | 0 | 0 | 0 | 0 | 0 | 0 | 0 | 0 | 0 | 0 | 0 | 0 | 0 | 0 | 0 | 0 | 0 | 0 | 0 | 0 | 0 | 0 | 0 | 0 | 0 | 0 | 0 | 0 | 0 | 0 | 0 | 0 | 0 | 0 | 0 | 0 | 0 | 0 | 0 | 0 | 0 | 0 | 0 | 0 | 0 | 0 | 0 | 0 | 0 | 0 | 0 | 0 | 0 | 0 | 0 | 0 | 0 | 0 | 0 | 0 | 0 | 0 | 0 | 0 | 0 | 0 | 0 | 0 | 0 | 0 | 0 | 0 | 0 | 0 | 0 | 0 | 0 | 0 | 0 | 0 | 0 | 0 | 0 | 0 | 0 | 0 | 0 | 0 | 0 | 0 | 0 | 0 | 0 | 0 | 0 | 0 | 0 | 0 | 0 | 0 | 0 | 0 | 0 | 0 | 0 | 0 | 0 | 0 | 0 | 0 | 0 | 0 | 0 | 0 | 0 | 0 | 0 | 0 | 0 | 0 | 0 | 0 | 0 | 0 | 0 | 0 | 0 | 0 | 0 | 0 | 0 | 0 | 0 | 0 | 0 | 0 | 0 | 0 | 0 | 0 | 0 | 0 | 0 | 0 | 0 | 0
Maximun yearly aceleration of energy intensity improvement | 0.01 | 0.01 | 0.01 | 0.01 | 0.01 | 0.01 | 0.01 | 0.01 | 0.01 | 0.01 | 0.01 | 0.01 | 0.01 | 0.01 | 0.01 | 0.01 | 0.01 | 0.01 | 0.01 | 0.01 | 0.01 | 0.01 | 0.01 | 0.01 | 0.01 | 0.01 | 0.01 | 0.01 | 0.01 | 0.01 | 0.01 | 0.01 | 0.01 | 0.01 | 0.01 | 0.01 | 0.01 | 0.01 | 0.01 | 0.01 | 0.01 | 0.01 | 0.01 | 0.01 | 0.01 | 0.01 | 0.01 | 0.01 | 0.01 | 0.01 | 0.01 | 0.01 | 0.01 | 0.01 | 0.01 | 0.01 | 0.01 | 0.01 | 0.01 | 0.01 | 0.01 | 0.01 | 0.01 | 0.01 | 0.01 | 0.01 | 0.01 | 0.01 | 0.01 | 0.01 | 0.01 | 0.01 | 0.01 | 0.01 | 0.01 | 0.01 | 0.01 | 0.01 | 0.01 | 0.01 | 0.01 | 0.01 | 0.01 | 0.01 | 0.01 | 0.01 | 0.01 | 0.01 | 0.01 | 0.01 | 0.01 | 0.01 | 0.01 | 0.01 | 0.01 | 0.01 | 0.01 | 0.01 | 0.01 | 0.01 | 0.01 | 0.01 | 0.01 | 0.01 | 0.01 | 0.01 | 0.01 | 0.01 | 0.01 | 0.01 | 0.01 | 0.01 | 0.01 | 0.01 | 0.01 | 0.01 | 0.01 | 0.01 | 0.01 | 0.01 | 0.01 | 0.01 | 0.01 | 0.01 | 0.01 | 0.01 | 0.01 | 0.01 | 0.01 | 0.01 | 0.01 | 0.01 | 0.01 | 0.01 | 0.01 | 0.01 | 0.01 | 0.01 | 0.01 | 0.01 | 0.01 | 0.01 | 0.01 | 0.01 | 0.01 | 0.01 | 0.01 | 0.01 | 0.01 | 0.01 | 0.01 | 0.01 | 0.01 | 0.01 | 0.01 | 0.01 | 0.01 | 0.01 | 0.01 | 0.01 | 0.01 | 0.01 | 0.01 | 0.01 | 0.01 | 0.01 | 0.01 | 0.01 | 0.01 | 0.01 | 0.01 | 0.01 | 0.01 | 0.01 | 0.01 | 0.01 | 0.01 | 0.01 | 0.01 | 0.01
Technological change in final sources
Start year policy | 0 | 0 | 0 | 0 | 0 | 0 | 0 | 0 | 0 | 0 | 0 | 0 | 0 | 0 | 0 | 0 | 0 | 0 | 0 | 0 | 0 | 0 | 0 | 0 | 0 | 0 | 0 | 0 | 0 | 0 | 0 | 0 | 0 | 0 | 0 | 0 | 0 | 0 | 0 | 0 | 0 | 0 | 0 | 0 | 0 | 0 | 0 | 0 | 0 | 0 | 0 | 0 | 0 | 0 | 0 | 0 | 0 | 0 | 0 | 0 | 0 | 0 | 0 | 0 | 0 | 0 | 0 | 0 | 0 | 0 | 0 | 0 | 0 | 0 | 0 | 0 | 0 | 0 | 0 | 0 | 0 | 0 | 0 | 0 | 0 | 0 | 0 | 0 | 0 | 0 | 0 | 0 | 0 | 0 | 0 | 0 | 0 | 0 | 0 | 0 | 0 | 0 | 0 | 0 | 0 | 0 | 0 | 0 | 0 | 0 | 0 | 0 | 0 | 0 | 0 | 0 | 0 | 0 | 0 | 0 | 0 | 0 | 0 | 0 | 0 | 0 | 0 | 0 | 0 | 0 | 0 | 0 | 0 | 0 | 0 | 0 | 0 | 0 | 0 | 0 | 0 | 0 | 0 | 0 | 0 | 0 | 0 | 0 | 0 | 0 | 0 | 0 | 0 | 0 | 0 | 0 | 0 | 0 | 0 | 0 | 0 | 0 | 0 | 0 | 0 | 0 | 0 | 0 | 0 | 0 | 0 | 0 | 0 | 0 | 0 | 0 | 0 | 0 | 0 | 0
Speed policy | 0 | 0 | 0 | 0 | 0 | 0 | 0 | 0 | 0 | 0 | 0 | 0 | 0 | 0 | 0 | 0 | 0 | 0 | 0 | 0 | 0 | 0 | 0 | 0 | 0 | 0 | 0 | 0 | 0 | 0 | 0 | 0 | 0 | 0 | 0 | 0 | 0 | 0 | 0 | 0 | 0 | 0 | 0 | 0 | 0 | 0 | 0 | 0 | 0 | 0 | 0 | 0 | 0 | 0 | 0 | 0 | 0 | 0 | 0 | 0 | 0 | 0 | 0 | 0 | 0 | 0 | 0 | 0 | 0 | 0 | 0 | 0 | 0 | 0 | 0 | 0 | 0 | 0 | 0 | 0 | 0 | 0 | 0 | 0 | 0 | 0 | 0 | 0 | 0 | 0 | 0 | 0 | 0 | 0 | 0 | 0 | 0 | 0 | 0 | 0 | 0 | 0 | 0 | 0 | 0 | 0 | 0 | 0 | 0 | 0 | 0 | 0 | 0 | 0 | 0 | 0 | 0 | 0 | 0 | 0 | 0 | 0 | 0 | 0 | 0 | 0 | 0 | 0 | 0 | 0 | 0 | 0 | 0 | 0 | 0 | 0 | 0 | 0 | 0 | 0 | 0 | 0 | 0 | 0 | 0 | 0 | 0 | 0 | 0 | 0 | 0 | 0 | 0 | 0 | 0 | 0 | 0 | 0 | 0 | 0 | 0 | 0 | 0 | 0 | 0 | 0 | 0 | 0 | 0 | 0 | 0 | 0 | 0 | 0 | 0 | 0 | 0 | 0 | 0 | 0
Minimum fraction of this source | 0 | 0 | 0 | 0 | 0 | 0 | 0 | 0 | 0 | 0 | 0 | 0 | 0 | 0 | 0 | 0 | 0 | 0 | 0 | 0 | 0 | 0 | 0 | 0 | 0 | 0 | 0 | 0 | 0 | 0 | 0 | 0 | 0 | 0 | 0 | 0 | 0 | 0 | 0 | 0 | 0 | 0 | 0 | 0 | 0 | 0 | 0 | 0 | 0 | 0 | 0 | 0 | 0 | 0 | 0 | 0 | 0 | 0 | 0 | 0 | 0 | 0 | 0 | 0 | 0 | 0 | 0 | 0 | 0 | 0 | 0 | 0 | 0 | 0 | 0 | 0 | 0 | 0 | 0 | 0 | 0 | 0 | 0 | 0 | 0 | 0 | 0 | 0 | 0 | 0 | 0 | 0 | 0 | 0 | 0 | 0 | 0 | 0 | 0 | 0 | 0 | 0 | 0 | 0 | 0 | 0 | 0 | 0 | 0 | 0 | 0 | 0 | 0 | 0 | 0 | 0 | 0 | 0 | 0 | 0 | 0 | 0 | 0 | 0 | 0 | 0 | 0 | 0 | 0 | 0 | 0 | 0 | 0 | 0 | 0 | 0 | 0 | 0 | 0 | 0 | 0 | 0 | 0 | 0 | 0 | 0 | 0 | 0 | 0 | 0 | 0 | 0 | 0 | 0 | 0 | 0 | 0 | 0 | 0 | 0 | 0 | 0 | 0 | 0 | 0 | 0 | 0 | 0 | 0 | 0 | 0 | 0 | 0 | 0 | 0 | 0 | 0 | 0 | 0 | 0
Max yearly change between sources | 0.05 | 0.05 | 0.05 | 0.05 | 0.05 | 0.05 | 0.05 | 0.05 | 0.05 | 0.05 | 0.05 | 0.05 | 0.05 | 0.05 | 0.05 | 0.05 | 0.05 | 0.05 | 0.05 | 0.05 | 0.05 | 0.05 | 0.05 | 0.05 | 0.05 | 0.05 | 0.05 | 0.05 | 0.05 | 0.05 | 0.05 | 0.05 | 0.05 | 0.05 | 0.05 | 0.05 | 0.05 | 0.05 | 0.05 | 0.05 | 0.05 | 0.05 | 0.05 | 0.05 | 0.05 | 0.05 | 0.05 | 0.05 | 0.05 | 0.05 | 0.05 | 0.05 | 0.05 | 0.05 | 0.05 | 0.05 | 0.05 | 0.05 | 0.05 | 0.05 | 0.05 | 0.05 | 0.05 | 0.05 | 0.05 | 0.05 | 0.05 | 0.05 | 0.05 | 0.05 | 0.05 | 0.05 | 0.05 | 0.05 | 0.05 | 0.05 | 0.05 | 0.05 | 0.05 | 0.05 | 0.05 | 0.05 | 0.05 | 0.05 | 0.05 | 0.05 | 0.05 | 0.05 | 0.05 | 0.05 | 0.05 | 0.05 | 0.05 | 0.05 | 0.05 | 0.05 | 0.05 | 0.05 | 0.05 | 0.05 | 0.05 | 0.05 | 0.05 | 0.05 | 0.05 | 0.05 | 0.05 | 0.05 | 0.05 | 0.05 | 0.05 | 0.05 | 0.05 | 0.05 | 0.05 | 0.05 | 0.05 | 0.05 | 0.05 | 0.05 | 0.05 | 0.05 | 0.05 | 0.05 | 0.05 | 0.05 | 0.05 | 0.05 | 0.05 | 0.05 | 0.05 | 0.05 | 0.05 | 0.05 | 0.05 | 0.05 | 0.05 | 0.05 | 0.05 | 0.05 | 0.05 | 0.05 | 0.05 | 0.05 | 0.05 | 0.05 | 0.05 | 0.05 | 0.05 | 0.05 | 0.05 | 0.05 | 0.05 | 0.05 | 0.05 | 0.05 | 0.05 | 0.05 | 0.05 | 0.05 | 0.05 | 0.05 | 0.05 | 0.05 | 0.05 | 0.05 | 0.05 | 0.05 | 0.05 | 0.05 | 0.05 | 0.05 | 0.05 | 0.05 | 0.05 | 0.05 | 0.05 | 0.05 | 0.05 | 0.05
Efficiency rate of subsitution
Electricity | 0 | 0 | 0 | 0 | 0 | 0 | 0 | 0 | 0 | 0 | 0 | 0 | 0 | 0 | 0 | 0 | 0 | 0 | 0 | 0 | 0 | 0 | 0 | 0 | 0 | 0 | 0 | 0 | 0 | 0 | 0 | 0 | 0 | 0 | 0 | 0 | 0 | 0 | 0 | 0 | 0 | 0 | 0 | 0 | 0 | 0 | 0 | 0 | 0 | 0 | 0 | 0 | 0 | 0 | 0 | 0 | 0 | 0 | 0 | 0 | 0 | 0 | 0 | 0 | 0 | 0 | 0 | 0 | 0 | 0 | 0 | 0 | 0 | 0 | 0 | 0 | 0 | 0 | 0 | 0 | 0 | 0 | 0 | 0 | 0 | 0 | 0 | 0 | 0 | 0 | 0 | 0 | 0 | 0 | 0 | 0 | 0 | 0 | 0 | 0 | 0 | 0 | 0 | 0 | 0 | 0 | 0 | 0 | 0 | 0 | 0 | 0 | 0 | 0 | 0 | 0 | 0 | 0 | 0 | 0 | 0 | 0 | 0 | 0 | 0 | 0 | 0 | 0 | 0 | 0 | 0 | 0 | 0 | 0 | 0 | 0 | 0 | 0 | 0 | 0 | 0 | 0 | 0 | 0 | 0 | 0 | 0 | 0 | 0 | 0 | 0 | 0 | 0 | 0 | 0 | 0 | 0 | 0 | 0 | 0 | 0 | 0 | 0 | 0 | 0 | 0 | 0 | 0 | 0 | 0 | 0 | 0 | 0 | 0 | 0 | 0 | 0 | 0 | 0 | 0
Heat | 0 | 0 | 0 | 0 | 0 | 0 | 0 | 0 | 0 | 0 | 0 | 0 | 0 | 0 | 0 | 0 | 0 | 0 | 0 | 0 | 0 | 0 | 0 | 0 | 0 | 0 | 0 | 0 | 0 | 0 | 0 | 0 | 0 | 0 | 0 | 0 | 0 | 0 | 0 | 0 | 0 | 0 | 0 | 0 | 0 | 0 | 0 | 0 | 0 | 0 | 0 | 0 | 0 | 0 | 0 | 0 | 0 | 0 | 0 | 0 | 0 | 0 | 0 | 0 | 0 | 0 | 0 | 0 | 0 | 0 | 0 | 0 | 0 | 0 | 0 | 0 | 0 | 0 | 0 | 0 | 0 | 0 | 0 | 0 | 0 | 0 | 0 | 0 | 0 | 0 | 0 | 0 | 0 | 0 | 0 | 0 | 0 | 0 | 0 | 0 | 0 | 0 | 0 | 0 | 0 | 0 | 0 | 0 | 0 | 0 | 0 | 0 | 0 | 0 | 0 | 0 | 0 | 0 | 0 | 0 | 0 | 0 | 0 | 0 | 0 | 0 | 0 | 0 | 0 | 0 | 0 | 0 | 0 | 0 | 0 | 0 | 0 | 0 | 0 | 0 | 0 | 0 | 0 | 0 | 0 | 0 | 0 | 0 | 0 | 0 | 0 | 0 | 0 | 0 | 0 | 0 | 0 | 0 | 0 | 0 | 0 | 0 | 0 | 0 | 0 | 0 | 0 | 0 | 0 | 0 | 0 | 0 | 0 | 0 | 0 | 0 | 0 | 0 | 0 | 0
Liquids | 0 | 0 | 0 | 0 | 0 | 0 | 0 | 0 | 0 | 0 | 0 | 0 | 0 | 0 | 0 | 0 | 0 | 0 | 0 | 0 | 0 | 0 | 0 | 0 | 0 | 0 | 0 | 0 | 0 | 0 | 0 | 0 | 0 | 0 | 0 | 0 | 0 | 0 | 0 | 0 | 0 | 0 | 0 | 0 | 0 | 0 | 0 | 0 | 0 | 0 | 0 | 0 | 0 | 0 | 0 | 0 | 0 | 0 | 0 | 0 | 0 | 0 | 0 | 0 | 0 | 0 | 0 | 0 | 0 | 0 | 0 | 0 | 0 | 0 | 0 | 0 | 0 | 0 | 0 | 0 | 0 | 0 | 0 | 0 | 0 | 0 | 0 | 0 | 0 | 0 | 0 | 0 | 0 | 0 | 0 | 0 | 0 | 0 | 0 | 0 | 0 | 0 | 0 | 0 | 0 | 0 | 0 | 0 | 0 | 0 | 0 | 0 | 0 | 0 | 0 | 0 | 0 | 0 | 0 | 0 | 0 | 0 | 0 | 0 | 0 | 0 | 0 | 0 | 0 | 0 | 0 | 0 | 0 | 0 | 0 | 0 | 0 | 0 | 0 | 0 | 0 | 0 | 0 | 0 | 0 | 0 | 0 | 0 | 0 | 0 | 0 | 0 | 0 | 0 | 0 | 0 | 0 | 0 | 0 | 0 | 0 | 0 | 0 | 0 | 0 | 0 | 0 | 0 | 0 | 0 | 0 | 0 | 0 | 0 | 0 | 0 | 0 | 0 | 0 | 0
Gases | 0 | 0 | 0 | 0 | 0 | 0 | 0 | 0 | 0 | 0 | 0 | 0 | 0 | 0 | 0 | 0 | 0 | 0 | 0 | 0 | 0 | 0 | 0 | 0 | 0 | 0 | 0 | 0 | 0 | 0 | 0 | 0 | 0 | 0 | 0 | 0 | 0 | 0 | 0 | 0 | 0 | 0 | 0 | 0 | 0 | 0 | 0 | 0 | 0 | 0 | 0 | 0 | 0 | 0 | 0 | 0 | 0 | 0 | 0 | 0 | 0 | 0 | 0 | 0 | 0 | 0 | 0 | 0 | 0 | 0 | 0 | 0 | 0 | 0 | 0 | 0 | 0 | 0 | 0 | 0 | 0 | 0 | 0 | 0 | 0 | 0 | 0 | 0 | 0 | 0 | 0 | 0 | 0 | 0 | 0 | 0 | 0 | 0 | 0 | 0 | 0 | 0 | 0 | 0 | 0 | 0 | 0 | 0 | 0 | 0 | 0 | 0 | 0 | 0 | 0 | 0 | 0 | 0 | 0 | 0 | 0 | 0 | 0 | 0 | 0 | 0 | 0 | 0 | 0 | 0 | 0 | 0 | 0 | 0 | 0 | 0 | 0 | 0 | 0 | 0 | 0 | 0 | 0 | 0 | 0 | 0 | 0 | 0 | 0 | 0 | 0 | 0 | 0 | 0 | 0 | 0 | 0 | 0 | 0 | 0 | 0 | 0 | 0 | 0 | 0 | 0 | 0 | 0 | 0 | 0 | 0 | 0 | 0 | 0 | 0 | 0 | 0 | 0 | 0 | 0
Solids | 0 | 0 | 0 | 0 | 0 | 0 | 0 | 0 | 0 | 0 | 0 | 0 | 0 | 0 | 0 | 0 | 0 | 0 | 0 | 0 | 0 | 0 | 0 | 0 | 0 | 0 | 0 | 0 | 0 | 0 | 0 | 0 | 0 | 0 | 0 | 0 | 0 | 0 | 0 | 0 | 0 | 0 | 0 | 0 | 0 | 0 | 0 | 0 | 0 | 0 | 0 | 0 | 0 | 0 | 0 | 0 | 0 | 0 | 0 | 0 | 0 | 0 | 0 | 0 | 0 | 0 | 0 | 0 | 0 | 0 | 0 | 0 | 0 | 0 | 0 | 0 | 0 | 0 | 0 | 0 | 0 | 0 | 0 | 0 | 0 | 0 | 0 | 0 | 0 | 0 | 0 | 0 | 0 | 0 | 0 | 0 | 0 | 0 | 0 | 0 | 0 | 0 | 0 | 0 | 0 | 0 | 0 | 0 | 0 | 0 | 0 | 0 | 0 | 0 | 0 | 0 | 0 | 0 | 0 | 0 | 0 | 0 | 0 | 0 | 0 | 0 | 0 | 0 | 0 | 0 | 0 | 0 | 0 | 0 | 0 | 0 | 0 | 0 | 0 | 0 | 0 | 0 | 0 | 0 | 0 | 0 | 0 | 0 | 0 | 0 | 0 | 0 | 0 | 0 | 0 | 0 | 0 | 0 | 0 | 0 | 0 | 0 | 0 | 0 | 0 | 0 | 0 | 0 | 0 | 0 | 0 | 0 | 0 | 0 | 0 | 0 | 0 | 0 | 0 | 0
Minerals
Minerals recycling rates
Disaggregated by mineral (1) or common annual variation for all minerals (2)? |  |  | 2
Disaggregated by mineral (1):
In the target year: | 2050
Starting in the year: | 2020 |  | Alternative technologies (RES elec & elec storage) | 2015: Rest of the economy
List of minerals | Aluminium (Al) | share in target year | 0.18667 | 2015: 0.56
| Cadmium (Cd) | share in target year | 0.05 | 2015: 0.15
| Chromium (Cr) | share in target year | 0.3 | 2015: 0.9
| Copper (Cu) | share in target year | 0.16 | 2015: 0.48
| Galium (Ga) | share in target year | 0.0016667 | 2015: 0.005
| Indium (In) | share in target year | 0.0016667 | 2015: 0.005
| Iron (Fe) | share in target year | 0.23667 | 2015: 0.71
| Lithium (Li) | share in target year | 0.0016667 | 2015: 0.005
| Magnesium (Mg) | share in target year | 0.13 | 2015: 0.39
| Manganese (Mn) | share in target year | 0.17667 | 2015: 0.53
| Molybdenum (Mo) | share in target year | 0.1 | 2015: 0.3
| Nickel (Ni) | share in target year | 0.2 | 2015: 0.6
| Lead (Pb) | share in target year | 0.245 | 2015: 0.735
| Silver (Ag) | share in target year | 0.21167 | 2015: 0.635
| Tin (Sn) | share in target year | 0.25 | 2015: 0.75
| Tellurium (Te) | share in target year | 0.0016667 | 2015: 0.005
| Titanium (Ti) | share in target year | 0.30333 | 2015: 0.91
| Vanadium (V) | share in target year | 0.0016667 | 2015: 0.005
| Zinc (Zn) | share in target year | 0.13167 | 2015: 0.395
Common annual variation for all minerals (2):
P recycling minerals Rest | annual recycling rate variation (%) | 0% | start year P recycling minerals Rest | 2015: From the year:; 2016: 2020
P recycling minerals alternative technologies (RES elec & EV batteries) | annual recycling rate variation (%) | 0% | start year P recycling minerals alt technologies | 2015: From the year:; 2016: 2020
Note on FP204: Iñigo: For the initial intensity, WIOD reports 0; however we have included the arbitrary low value "0.001" so this sector also reacts to potential energy scarcities.

## Economy
Historic demand (1995 M$) | 1995 | 1996 | 1997 | 1998 | 1999 | 2000 | 2001 | 2002 | 2003 | 2004 | 2005 | 2006 | 2007 | 2008 | 2009
Agriculture, Hunting, Forestry and Fishing | 821277.3516 | 835480.3084 | 852339.71 | 867561.3268 | 888737.4701 | 889964.0254 | 898181.2952 | 913098.1066 | 929168.4579 | 940175.1471 | 938211.6498 | 950724.4604 | 953269.0303 | 1000267.1133 | 1025427.5728
Mining and Quarrying | 106956.558 | 101326.6163 | 111658.1414 | 89949.4221 | 97189.1048 | 113437.3411 | 118329.2511 | 115389.8935 | 114746.1005 | 123733.9134 | 140981.9255 | 164113.0972 | 158758.5672 | 171002.8988 | 125310.6947
Food, Beverages and Tobacco | 1761460.0896 | 1768733.9999 | 1810212.3413 | 1861146.1007 | 1921397.3209 | 1967617.7605 | 1982124.3757 | 1977751.365 | 2016883.8659 | 2061797.6948 | 2122361.6047 | 2188629.8377 | 2273095.4038 | 2285147.9247 | 2264271.1114
Textiles and Textile Products | 500387.9312 | 496732.735 | 502418.7662 | 505669.1393 | 516506.8589 | 543756.659 | 544729.2685 | 549154.992 | 546981.0669 | 562149.7308 | 581835.5049 | 616268.9163 | 643652.2674 | 647357.3119 | 614923.9904
Leather, Leather and Footwear | 102249.5858 | 102739.6546 | 102069.9381 | 101012.666 | 100658.9346 | 106023.7009 | 107789.0622 | 105896.7956 | 106633.3146 | 109273.8642 | 110422.7837 | 115698.4457 | 121106.7432 | 124745.4998 | 116785.2113
Wood and Products of Wood and Cork | 58713.0731 | 56674.1631 | 62268.8554 | 58158.6724 | 57872.8769 | 58320.3595 | 53786.7656 | 52005.7192 | 50443.3 | 50103.8927 | 51304.7732 | 51145.0857 | 49934.6359 | 44747.9546 | 39162.7636
Pulp, Paper, Paper , Printing and Publishing | 261905.8359 | 265565.9013 | 279257.0675 | 279803.9862 | 291755.846 | 308452.4351 | 304893.2813 | 298083.5036 | 297931.1839 | 308944.0771 | 313511.2439 | 320463.2951 | 324466.0879 | 321599.7119 | 295319.4629
Coke, Refined Petroleum and Nuclear Fuel | 224714.811 | 236897.9106 | 243059.3145 | 236224.1653 | 247056.7069 | 256171.3473 | 263672.2712 | 255718.8127 | 253104.3673 | 262416.3022 | 274366.2547 | 288918.5622 | 284291.7094 | 311399.9448 | 312224.2201
Chemicals and Chemical Products | 401281.554 | 413943.5523 | 442258.0436 | 446961.1939 | 475205.0668 | 488320.4004 | 497658.6074 | 516406.7876 | 526275.9511 | 547978.1544 | 543997.7821 | 561054.6723 | 593443.6471 | 584461.5425 | 585171.7183
Rubber and Plastics | 113840.5877 | 113945.8747 | 121180.6431 | 119625.4362 | 124489.8262 | 128815.7121 | 126288.1107 | 124339.4913 | 125704.6161 | 134120.6783 | 136741.1406 | 144708.4263 | 147552.1497 | 148650.5124 | 138539.8729
Other Non-Metallic Mineral | 64807.2041 | 64640.8218 | 70114.2306 | 66353.5733 | 70736.564 | 77060.6985 | 77541.3551 | 69471.2298 | 66587.0728 | 66825.3387 | 65313.7523 | 66810.561 | 67500.1547 | 65682.5873 | 55997.3959
Basic Metals and Fabricated Metal | 259983.9362 | 271267.7324 | 284850.0447 | 267256.1576 | 270201.3033 | 293898.8304 | 282533.876 | 267336.8432 | 274795.9358 | 275358.1269 | 281170.5761 | 304571.7294 | 295717.7282 | 290339.8805 | 243740.6353
Machinery, Nec | 777405.4234 | 801501.2079 | 832540.5274 | 835703.4515 | 819924.723 | 902042.8144 | 879577.6256 | 849484.3912 | 920199.362 | 987875.318 | 1066212.2412 | 1141738.3608 | 1221521.2313 | 1257063.9259 | 1056073.3469
Electrical and Optical Equipment | 895155.4107 | 976698.0374 | 1094417.9133 | 1124876.1163 | 1244519.2935 | 1454204.5772 | 1406121.5614 | 1335929.5426 | 1438594.877 | 1580086.5911 | 1690569.5772 | 1851443.8514 | 1990232.9053 | 2060699.9135 | 1892591.0272
Transport Equipment | 1109416.0565 | 1135802.4723 | 1226890.266 | 1276699.3124 | 1373687.1174 | 1384100.4389 | 1397812.8445 | 1420318.7066 | 1501915.9688 | 1596650.472 | 1691087.4733 | 1786616.3124 | 1931330.6334 | 1876568.4647 | 1617711.0404
Manufacturing, Nec; Recycling | 323158.7555 | 335321.0626 | 355650.8315 | 365768.3166 | 378992.453 | 396661.5193 | 395347.8842 | 396660.0778 | 390690.8385 | 396934.2083 | 413810.3587 | 433585.8378 | 438903.549 | 441841.0405 | 408741.1286
Electricity, Gas and Water Supply | 440415.9092 | 458865.9916 | 459269.4336 | 471152.1271 | 458875.2255 | 478247.1577 | 488833.9562 | 498522.1929 | 519711.223 | 534402.9005 | 564518.8921 | 573584.0885 | 591804.6821 | 635631.9997 | 608763.1343
Construction | 3373315.0363 | 3434879.9375 | 3485285.9842 | 3529125.8091 | 3614579.8192 | 3641791.5051 | 3654702.3182 | 3656187.6076 | 3760508.5251 | 3902283.112 | 4076951.0452 | 4285140.697 | 4449914.9551 | 4452435.5673 | 4336102.2872
Sale, Maintenance and Repair of Motor Vehicles and Motorcycles; Retail Sale of Fuel | 352813.9498 | 364987.5262 | 374988.4123 | 390505.4327 | 415087.194 | 426132.6586 | 420831.6575 | 443827.2861 | 449920.669 | 469539.1198 | 487527.7323 | 506476.8541 | 519155.9661 | 517059.4852 | 470685.3283
Wholesale Trade and Commission Trade, Except of Motor Vehicles and Motorcycles | 1263743.8158 | 1306432.0897 | 1379786.8755 | 1434839.8182 | 1506643.2353 | 1541085.6628 | 1571980.7765 | 1612734.9313 | 1679155.555 | 1784506.2144 | 1855189.9693 | 1904291.2269 | 2045268.7297 | 2126597.0433 | 2061884.0425
Retail Trade, Except of Motor Vehicles and Motorcycles; Repair of Household Goods | 1598464.7869 | 1648586.6076 | 1685964.6484 | 1722990.1113 | 1789523.4932 | 1850190.8612 | 1891414.4052 | 1923779.9265 | 1982685.3778 | 2043144.1827 | 2131827.027 | 2203047.2476 | 2225281.3843 | 2260433.2593 | 2157301.3871
Hotels and Restaurants | 1135913.8166 | 1162855.3385 | 1172469.2888 | 1214919.2695 | 1258149.6699 | 1302468.9128 | 1317318.1697 | 1330213.8436 | 1355117.6059 | 1391521.7102 | 1442156.8143 | 1491022.5755 | 1533115.233 | 1544786.7201 | 1489192.9129
Inland Transport | 579016.9834 | 584911.4735 | 600650.3032 | 620252.4104 | 664271.8027 | 656405.2265 | 655483.6779 | 668734.9834 | 686551.086 | 709341.256 | 726012.1481 | 745568.8352 | 766743.0387 | 795106.8757 | 775058.1316
Water Transport | 49225.027 | 52377.9461 | 56106.3905 | 57596.6212 | 63663.9543 | 69701.9157 | 75626.5834 | 74689.2462 | 81826.5041 | 89424.9208 | 91514.7183 | 97218.6533 | 100111.3159 | 112992.4101 | 105631.9074
Air Transport | 143095.6941 | 154668.3083 | 160504.0344 | 163488.7946 | 167379.9201 | 178105.6798 | 167901.4513 | 166335.5197 | 171770.9774 | 186349.1499 | 189198.0162 | 198871.6233 | 207776.6046 | 206423.8247 | 188968.0295
Other Supporting and Auxiliary Transport Activities; Activities of Travel Agencies | 165486.9572 | 165384.2706 | 175843.4726 | 179745.5586 | 186129.4973 | 180018.4073 | 185577.7188 | 180602.6045 | 184531.8858 | 194745.1238 | 205545.0844 | 213653.951 | 227410.7339 | 240132.3301 | 238220.9315
Post and Telecommunications | 336812.1326 | 367656.5198 | 403243.3355 | 441682.991 | 507596.4438 | 579504.21 | 646763.1807 | 689667.7483 | 739765.3867 | 799182.3432 | 840815.0947 | 888244.4772 | 941335.0041 | 997668.7939 | 1005773.261
Financial Intermediation | 1035860.0685 | 1057752.5365 | 1137527.3257 | 1176056.4614 | 1248309.3131 | 1371926.441 | 1393974.3315 | 1399563.4943 | 1445953.647 | 1569038.7127 | 1664819.1774 | 1796878.4608 | 1952596.178 | 1987962.317 | 1971211.2657
Real Estate Activities | 2560435.9585 | 2654649.5703 | 2701297.4247 | 2787885.7 | 2885024.7241 | 2953149.4055 | 3034015.1805 | 3088175.2902 | 3175968.3919 | 3268139.7609 | 3351133.1558 | 3420737.1713 | 3479278.0991 | 3513168.3994 | 3544579.1206
Renting of M&Eq and Other Business Activities | 715097.6881 | 797501.2814 | 835585.9882 | 927374.2024 | 1009120.5657 | 1088315.6816 | 1127993.1044 | 1140984.2106 | 1165672.8135 | 1214971.802 | 1258994.5296 | 1331339.7985 | 1419165.8394 | 1497408.79 | 1435702.263
Public Admin and Defence; Compulsory Social Security | 3163684.928 | 3243750.0254 | 3285804.0601 | 3371778.8821 | 3522683.9758 | 3622324.8474 | 3719665.892 | 3839981.7001 | 3947516.9478 | 4051795.136 | 4081013.665 | 4137274.72 | 4201002.811 | 4305412.668 | 4451215.853
Education | 1176056.8552 | 1187789.1012 | 1208351.7021 | 1249417.9983 | 1293705.1992 | 1273106.5801 | 1290728.9854 | 1302962.4244 | 1328156.208 | 1350439.9591 | 1354468.5973 | 1371169.2907 | 1397140.7155 | 1414788.9366 | 1427681.2401
Health and Social Work | 2116985.9454 | 2176783.2388 | 2219207.0181 | 2281499.2524 | 2380721.4963 | 2433973.8628 | 2511162.248 | 2600103.3719 | 2687871.9925 | 2778897.9837 | 2904651.5214 | 2988410.4387 | 3089709.4132 | 3157580.393 | 3215178.3754
Other Community, Social and Personal Services | 1121312.875 | 1129908.562 | 1134725.674 | 1168176.164 | 1225040.244 | 1283243.0548 | 1301613.3548 | 1340765.8257 | 1364030.6045 | 1401915.9587 | 1411694.3254 | 1450671.2886 | 1486387.1959 | 1509352.3304 | 1504855.5696
Private Households with Employed Persons | 48106.6462 | 48926.642 | 49488.436 | 51425.367 | 50869.1103 | 52155.8163 | 52146.135 | 52317.2593 | 53559.4025 | 54794.7674 | 55162.7159 | 56378.12 | 58766.5993 | 59780.9142 | 59073.3261
TOTAL | 29158559.2382 | 29975939.0175 | 30917286.4425 | 31742682.008 | 33126306.3501 | 34350696.5072 | 34844120.5627 | 35257195.725 | 36340931.0826 | 37798857.6238 | 39115092.8716 | 40646470.9699 | 42186740.9428 | 42966299.2851 | 41839069.5591
[18 empty] | ENERGY INTENSITIES | Agriculture, Hunting, Forestry and Fishing |  |  |  |  | Mining and Quarrying |  |  |  |  | Food, Beverages and Tobacco |  |  |  |  | Textiles and Textile Products |  |  |  |  | Leather, Leather and Footwear |  |  |  |  | Wood and Products of Wood and Cork |  |  |  |  | Pulp, Paper, Paper , Printing and Publishing |  |  |  |  | Coke, Refined Petroleum and Nuclear Fuel |  |  |  |  | Chemicals and Chemical Products |  |  |  |  | Rubber and Plastics |  |  |  |  | Other Non-Metallic Mineral |  |  |  |  | Basic Metals and Fabricated Metal |  |  |  |  | Machinery, Nec |  |  |  |  | Electrical and Optical Equipment |  |  |  |  | Transport Equipment |  |  |  |  | Manufacturing, Nec; Recycling |  |  |  |  | Electricity, Gas and Water Supply |  |  |  |  | Construction |  |  |  |  | Sale, Maintenance and Repair of Motor Vehicles and Motorcycles; Retail Sale of Fuel |  |  |  |  | Wholesale Trade and Commission Trade, Except of Motor Vehicles and Motorcycles |  |  |  |  | Retail Trade, Except of Motor Vehicles and Motorcycles; Repair of Household Goods |  |  |  |  | Hotels and Restaurants |  |  |  |  | Inland Transport |  |  | Activate bottom-up approach (Y=1;N=0) | 1 | Water Transport |  |  |  |  | Air Transport |  |  |  |  | Other Supporting and Auxiliary Transport Activities; Activities of Travel Agencies |  |  |  |  | Post and Telecommunications |  |  |  |  | Financial Intermediation |  |  |  |  | Real Estate Activities |  |  |  |  | Renting of M&Eq and Other Business Activities |  |  |  |  | Public Admin and Defence; Compulsory Social Security |  |  |  |  | Education |  |  |  |  | Health and Social Work |  |  |  |  | Other Community, Social and Personal Services |  |  |  |  | Private Households with Employed Persons |  |  |  |  | Final consumption expenditure by households
Final energy intensity by sector (EJ / T$1995) |  | 1995 | 1996 | 1997 | 1998 | 1999 | 2000 | 2001 | 2002 | 2003 | 2004 | 2005 | 2006 | 2007 | 2008 | 2009 |  |  | Electricity | Heat | Liquids | Gases | Solids | Electricity | Heat | Liquids | Gases | Solids | Electricity | Heat | Liquids | Gases | Solids | Electricity | Heat | Liquids | Gases | Solids | Electricity | Heat | Liquids | Gases | Solids | Electricity | Heat | Liquids | Gases | Solids | Electricity | Heat | Liquids | Gases | Solids | Electricity | Heat | Liquids | Gases | Solids | Electricity | Heat | Liquids | Gases | Solids | Electricity | Heat | Liquids | Gases | Solids | Electricity | Heat | Liquids | Gases | Solids | Electricity | Heat | Liquids | Gases | Solids | Electricity | Heat | Liquids | Gases | Solids | Electricity | Heat | Liquids | Gases | Solids | Electricity | Heat | Liquids | Gases | Solids | Electricity | Heat | Liquids | Gases | Solids | Electricity | Heat | Liquids | Gases | Solids | Electricity | Heat | Liquids | Gases | Solids | Electricity | Heat | Liquids | Gases | Solids | Electricity | Heat | Liquids | Gases | Solids | Electricity | Heat | Liquids | Gases | Solids | Electricity | Heat | Liquids | Gases | Solids | Electricity | Heat | Liquids | Gases | Solids | Electricity | Heat | Liquids | Gases | Solids | Electricity | Heat | Liquids | Gases | Solids | Electricity | Heat | Liquids | Gases | Solids | Electricity | Heat | Liquids | Gases | Solids | Electricity | Heat | Liquids | Gases | Solids | Electricity | Heat | Liquids | Gases | Solids | Electricity | Heat | Liquids | Gases | Solids | Electricity | Heat | Liquids | Gases | Solids | Electricity | Heat | Liquids | Gases | Solids | Electricity | Heat | Liquids | Gases | Solids | Electricity | Heat | Liquids | Gases | Solids | Electricity | Heat | Liquids | Gases | Solids | Electricity | Heat | Liquids | Gases | Solids
Agriculture, Hunting, Forestry and Fishing | ELEC | 0.7242 | 0.70893 | 0.69981 | 0.67851 | 0.65526 | 0.63157 | 0.64744 | 0.64626 | 0.63622 | 0.62695 | 0.62872 | 0.64945 | 0.67734 | 0.65652 | 0.67505 |  | Historical mean rate Intensity (OLS) | -0.0059433 | -0.12011 | -0.017022 | 0.0064919 | -0.041994 | -0.012924 | -0.045182 | -0.010346 | -0.0046851 | 0.012535 | 0.0040054 | -0.031386 | -0.011802 | 0.0078806 | -0.0067834 | -0.0099266 | -0.019496 | -0.04541 | -0.01309 | -0.06195 | -0.020236 | -0.049795 | -0.031628 | -0.023674 | -0.045771 | -0.017763 | -0.12491 | -0.028231 | 0.011833 | -0.0073387 | -0.0095034 | 0.053138 | -0.04045 | -0.012061 | 0.0074948 | -0.018866 | -0.018473 | -0.031884 | -0.028408 | -0.0029595 | -0.01282 | -0.022548 | -0.022643 | -0.015438 | -0.048634 | -0.0015657 | -0.048848 | -0.019914 | -0.011456 | -0.016838 | 0.015408 | -0.016309 | -0.014001 | 0.0066328 | -0.00025385 | 0.0073357 | -0.055211 | -0.03842 | -0.012996 | -0.0027481 | -0.014795 | -0.13613 | -0.050072 | -0.0089622 | -0.088104 | -0.041474 | -0.14824 | -0.075404 | -0.042175 | -0.12149 | -0.0090403 | 0.020699 | -0.038992 | 0.0007079 | -0.030585 | -0.0056945 | -0.040442 | -0.021695 | -0.0019157 | -0.054643 | 0.0053214 | 0.0089184 | -0.036799 | -0.023251 | 0.052285 | -0.0084139 | -0.31124 | -0.0045314 | 0.0049054 | 0.0093747 | 0.0060591 | -0.014225 | -0.021904 | -0.010922 | -0.17006 | -0.00036395 | -0.019054 | -0.041339 | -0.027303 | -0.078959 | -0.0038635 | -0.013257 | -0.029689 | -0.0045837 | -0.096552 | 0.019808 | -0.012572 | -0.031313 | 0.052586 | -0.022346 | -0.0040456 | 0 | 0.0029052 | -0.0087368 | -0.066504 | 0 | 0 | -0.037427 | -0.047709 | -0.070704 | 0 | 0 | -0.0046931 | -0.012267 | -0.73407 | 0.010341 | -0.18673 | 0.010361 | -0.040651 | -0.097137 | 0.012397 | -0.040827 | -0.040857 | -0.10714 | -0.037622 | -0.0044734 | -0.13983 | -0.047493 | -0.010133 | -0.34655 | -0.016377 | -0.049224 | -0.025088 | -0.017257 | -0.18055 | 0.0041836 | -0.023665 | -0.031954 | -0.00052349 | -0.016604 | 0.016681 | -0.02456 | -0.0222 | -0.05912 | 0.0010557 | 0.034818 | -0.0048361 | -0.00077546 | 0.001805 | -0.072667 | 0.011511 | -0.020929 | -0.025051 | -0.0071973 | 0.033006 | 0.011057 | -0.057574 | -0.015042 | -0.020166 | -0.013822 | 0 | 0 | 0 | 0 | 0 | 0.0048119 | -0.044666 | 0.0010576 | -0.010882 | -0.021957
Mining and Quarrying | ELEC | 1.5635 | 1.5113 | 1.5517 | 1.5754 | 1.4697 | 1.3929 | 1.5 | 1.5238 | 1.4924 | 1.4713 | 1.4378 | 1.3353 | 1.372 | 1.2043 | 1.3283 |  | Initial intensity 1995 | 0.7242 | 0.17794 | 3.3293 | 0.21504 | 0.47087 | 1.5635 | 0.39616 | 1.3414 | 4.6908 | 0.95069 | 0.38726 | 0.16496 | 0.51411 | 0.26307 | 1.0479 | 0.80986 | 0.22086 | 0.88069 | 0.2217 | 0.99196 | 0.35139 | 0.11953 | 0.54391 | 0.093549 | 0.36017 | 0.8729 | 0.8794 | 0.85318 | 0.16492 | 1.5436 | 1.2264 | 0.10098 | 0.77252 | 0.49244 | 1.416 | 0.91656 | 0.83063 | 11.7231 | 3.0013 | 0.56352 | 1.8036 | 0.85844 | 1.6141 | 1.472 | 1.6903 | 1.7517 | 0.45485 | 2.075 | 1.0294 | 2.7374 | 1.601 | 0.11474 | 2.1961 | 1.3434 | 7.9972 | 1.9776 | 0.44447 | 0.72412 | 1.3108 | 2.8148 | 0.38498 | 0.26637 | 0.42383 | 0.12022 | 0.34965 | 0.38811 | 0.10697 | 0.47802 | 0.11144 | 0.083666 | 0.29157 | 0.032302 | 0.2833 | 0.091711 | 0.11491 | 0.85692 | 0.25247 | 2.1439 | 0.63619 | 2.126 | 2.6241 | 0.17656 | 0.6479 | 3.9224 | 1.3085 | 0.10597 | 0.083796 | 0.70681 | 0.057668 | 0.080617 | 0.29024 | 0.034374 | 0.65161 | 0.12339 | 0.025721 | 0.19819 | 0.042371 | 0.79951 | 0.083117 | 0.035375 | 0.49852 | 0.038548 | 1.4462 | 0.18344 | 0.037316 | 0.63163 | 0.054219 | 1.4196 | 0.22969 | 0.47227 | 0.44835 | 0 | 5.7846 | 1.7687 | 0.19289 | 0 | 0 | 37.9342 | 4.5748e-06 | 0.020258 | 0 | 0 | 26.7157 | 1.9848e-05 | 0 | 0.33513 | 0.24766 | 2.1229 | 0.1592 | 0.049335 | 0.21425 | 0.036305 | 0.76887 | 0.55711 | 0.0088022 | 0.13571 | 0.030423 | 0.39026 | 0.04636 | 0.014963 | 0.31332 | 0.067485 | 0.141 | 0.089856 | 0.052289 | 0.18156 | 0.022932 | 0.83315 | 0.097723 | 0.029831 | 0.4084 | 0.051406 | 1.1881 | 1.5374 | 0.07497 | 0.4759 | 0.070132 | 0.85574 | 0.19922 | 0.19199 | 0.33606 | 0.04921 | 1.09 | 0.16141 | 0.058634 | 0.38789 | 0.11996 | 1.1494 | 0.24355 | 0.068195 | 0.001 | 0.001 | 0.001 | 0.001 | 0.001 | 0.63195 | 0.28552 | 1.5684 | 0.80691 | 1.951
Food, Beverages and Tobacco | ELEC | 0.38726 | 0.38991 | 0.39101 | 0.39505 | 0.39334 | 0.39994 | 0.41263 | 0.432 | 0.42996 | 0.42853 | 0.42114 | 0.41406 | 0.41198 | 0.41252 | 0.41163
Textiles and Textile Products | ELEC | 0.80986 | 0.78091 | 0.81298 | 0.80819 | 0.78417 | 0.79712 | 0.78831 | 0.77958 | 0.78236 | 0.80968 | 0.77779 | 0.77027 | 0.75647 | 0.70005 | 0.70241
Leather, Leather and Footwear | ELEC | 0.35139 | 0.33316 | 0.33809 | 0.33019 | 0.32742 | 0.33838 | 0.33209 | 0.3377 | 0.33281 | 0.35151 | 0.32595 | 0.31049 | 0.29027 | 0.25919 | 0.25757
Wood and Products of Wood and Cork | ELEC | 0.8729 | 0.88032 | 0.85852 | 0.87327 | 0.86612 | 0.8644 | 0.85795 | 0.83045 | 0.81686 | 0.81152 | 0.68289 | 0.65267 | 0.65851 | 0.68168 | 0.67778
Pulp, Paper, Paper , Printing and Publishing | ELEC | 1.2264 | 1.2144 | 1.1979 | 1.1844 | 1.1713 | 1.17 | 1.1966 | 1.2 | 1.2203 | 1.2226 | 1.1767 | 1.1651 | 1.1133 | 1.087 | 1.0676
Coke, Refined Petroleum and Nuclear Fuel | ELEC | 0.91656 | 0.9358 | 0.92438 | 0.89533 | 0.86644 | 0.91351 | 0.94128 | 0.93608 | 0.88277 | 0.8566 | 0.7948 | 0.74132 | 0.76373 | 0.60645 | 0.70691
Chemicals and Chemical Products | ELEC | 1.8036 | 1.8308 | 1.7496 | 1.6452 | 1.6102 | 1.6665 | 1.6611 | 1.6204 | 1.6443 | 1.6483 | 1.6666 | 1.6107 | 1.5585 | 1.5213 | 1.5146
Rubber and Plastics | ELEC | 1.7517 | 1.8246 | 1.7921 | 1.8067 | 1.8796 | 1.8436 | 1.7842 | 1.8451 | 1.673 | 1.6424 | 1.7863 | 1.7064 | 1.6649 | 1.6942 | 1.7361
Other Non-Metallic Mineral | ELEC | 1.601 | 1.5932 | 1.5699 | 1.5673 | 1.5615 | 1.5764 | 1.6431 | 1.6958 | 1.7255 | 1.7462 | 1.7655 | 1.7918 | 1.7701 | 1.7843 | 1.952
Basic Metals and Fabricated Metal | ELEC | 1.9776 | 1.9392 | 1.9215 | 1.9123 | 1.9291 | 1.9816 | 2.0099 | 2.0751 | 2.1513 | 2.2183 | 2.1999 | 2.1838 | 2.229 | 2.2307 | 2.1948
Machinery, Nec | ELEC | 0.38498 | 0.35615 | 0.34153 | 0.34279 | 0.34375 | 0.34198 | 0.35169 | 0.36754 | 0.35548 | 0.33812 | 0.31326 | 0.29681 | 0.28813 | 0.28865 | 0.3241
Electrical and Optical Equipment | ELEC | 0.38811 | 0.37576 | 0.35775 | 0.34943 | 0.34381 | 0.31127 | 0.30223 | 0.29843 | 0.27944 | 0.26011 | 0.24895 | 0.23048 | 0.21963 | 0.208 | 0.21658
Transport Equipment | ELEC | 0.29157 | 0.29327 | 0.2865 | 0.28318 | 0.27085 | 0.30566 | 0.30542 | 0.29398 | 0.28618 | 0.29326 | 0.26603 | 0.25237 | 0.23683 | 0.23782 | 0.26199
Manufacturing, Nec; Recycling | ELEC | 0.85692 | 0.86943 | 0.8818 | 0.90965 | 0.87251 | 0.8044 | 0.76873 | 0.83064 | 0.75009 | 0.72151 | 0.79226 | 0.78225 | 0.71533 | 0.81496 | 0.81707
Electricity, Gas and Water Supply | ELEC | 2.6241 | 2.5828 | 2.6981 | 2.6793 | 2.6552 | 2.6265 | 2.3332 | 2.5314 | 2.6797 | 2.6746 | 2.6329 | 2.7086 | 2.6564 | 2.581 | 2.8575
Construction | ELEC | 0.10597 | 0.11752 | 0.10637 | 0.1194 | 0.12444 | 0.11581 | 0.09768 | 0.10694 | 0.07564 | 0.079647 | 0.079818 | 0.081442 | 0.086407 | 0.095712 | 0.10474
Sale, Maintenance and Repair of Motor Vehicles and Motorcycles; Retail Sale of Fuel | ELEC | 0.29024 | 0.29546 | 0.29982 | 0.29853 | 0.29393 | 0.27165 | 0.2992 | 0.29145 | 0.30414 | 0.29681 | 0.27966 | 0.28516 | 0.2877 | 0.30286 | 0.31807
Wholesale Trade and Commission Trade, Except of Motor Vehicles and Motorcycles | ELEC | 0.19819 | 0.1989 | 0.19025 | 0.19114 | 0.20231 | 0.20365 | 0.2046 | 0.21415 | 0.21315 | 0.2073 | 0.20399 | 0.20639 | 0.20941 | 0.22317 | 0.19985
Retail Trade, Except of Motor Vehicles and Motorcycles; Repair of Household Goods | ELEC | 0.49852 | 0.49077 | 0.48765 | 0.48854 | 0.50912 | 0.48737 | 0.48478 | 0.49414 | 0.50218 | 0.50711 | 0.47009 | 0.46118 | 0.48198 | 0.50493 | 0.47628
Hotels and Restaurants | ELEC | 0.63163 | 0.62289 | 0.64091 | 0.63495 | 0.63133 | 0.65103 | 0.67366 | 0.70272 | 0.71927 | 0.69268 | 0.69759 | 0.72032 | 0.73925 | 0.79564 | 0.81623
Inland Transport | ELEC | 0.44835 | 0.45287 | 0.44515 | 0.425 | 0.41169 | 0.42629 | 0.41923 | 0.43229 | 0.44932 | 0.44433 | 0.42814 | 0.41827 | 0.4179 | 0.40666 | 0.42699
Water Transport | ELEC | 0 | 0 | 0 | 0 | 0 | 0 | 0 | 0 | 0 | 0 | 0 | 0 | 0 | 0 | 1.7964e-05
Air Transport | ELEC | 0 | 0 | 0 | 0 | 0 | 0 | 0 | 0 | 0 | 0 | 0 | 0 | 0 | 0 | 0
Other Supporting and Auxiliary Transport Activities; Activities of Travel Agencies | ELEC | 0.33513 | 0.3172 | 0.31167 | 0.31226 | 0.31652 | 0.31347 | 0.33674 | 0.35858 | 0.36261 | 0.32589 | 0.3237 | 0.34291 | 0.34423 | 0.3605 | 0.38539
Post and Telecommunications | ELEC | 0.21425 | 0.215 | 0.22268 | 0.21381 | 0.21358 | 0.22572 | 0.23544 | 0.25414 | 0.27141 | 0.26606 | 0.26033 | 0.26302 | 0.25757 | 0.26787 | 0.26003
Financial Intermediation | ELEC | 0.13571 | 0.1335 | 0.13347 | 0.1353 | 0.13324 | 0.13078 | 0.11744 | 0.1161 | 0.12211 | 0.12152 | 0.11606 | 0.10825 | 0.12733 | 0.1384 | 0.13141
Real Estate Activities | ELEC | 0.31332 | 0.32658 | 0.32711 | 0.32721 | 0.30491 | 0.34669 | 0.34591 | 0.34486 | 0.34449 | 0.41202 | 0.46129 | 0.44249 | 0.3034 | 0.23582 | 0.27833
Renting of M&Eq and Other Business Activities | ELEC | 0.18156 | 0.18895 | 0.19178 | 0.19816 | 0.19857 | 0.19133 | 0.18327 | 0.17244 | 0.17894 | 0.17356 | 0.17303 | 0.16908 | 0.18006 | 0.18671 | 0.19379
Public Admin and Defence; Compulsory Social Security | ELEC | 0.4084 | 0.41521 | 0.4282 | 0.42858 | 0.4201 | 0.41268 | 0.41212 | 0.47603 | 0.49273 | 0.47843 | 0.45089 | 0.46474 | 0.54496 | 0.51877 | 0.52611
Education | ELEC | 0.4759 | 0.4881 | 0.50105 | 0.50511 | 0.49223 | 0.51851 | 0.53849 | 0.5538 | 0.58458 | 0.58479 | 0.59872 | 0.62915 | 0.69131 | 0.71871 | 0.74138
Health and Social Work | ELEC | 0.33606 | 0.332 | 0.34097 | 0.34574 | 0.34122 | 0.35116 | 0.36709 | 0.36524 | 0.35815 | 0.33667 | 0.33903 | 0.34972 | 0.35871 | 0.37563 | 0.3927
Other Community, Social and Personal Services | ELEC | 0.38789 | 0.37087 | 0.38061 | 0.39956 | 0.37762 | 0.39091 | 0.41155 | 0.40927 | 0.42643 | 0.40806 | 0.40908 | 0.41688 | 0.42728 | 0.45096 | 0.45224
Private Households with Employed Persons | ELEC | 0 | 0 | 0 | 0 | 0 | 0 | 0 | 0 | 0 | 0 | 0 | 0 | 0 | 0 | 0
Final consumption expenditure by households | ELEC | 0.63195 | 0.64744 | 0.63914 | 0.64254 | 0.63675 | 0.63818 | 0.63972 | 0.6454 | 0.64839 | 0.64543 | 0.65416 | 0.64984 | 0.64681 | 0.6527 | 0.67553
Agriculture, Hunting, Forestry and Fishing | HEAT | 0.17794 | 0.13871 | 0.12082 | 0.10767 | 0.09597 | 0.091822 | 0.085397 | 0.078729 | 0.070305 | 0.062696 | 0.063072 | 0.060653 | 0.058431 | 0.054108 | 0.051094
Mining and Quarrying | HEAT | 0.39616 | 0.32878 | 0.33621 | 0.3403 | 0.32537 | 0.30352 | 0.31902 | 0.31766 | 0.29892 | 0.28213 | 0.31332 | 0.3034 | 0.24857 | 0.20263 | 0.21662
Food, Beverages and Tobacco | HEAT | 0.16496 | 0.13923 | 0.12635 | 0.12774 | 0.12716 | 0.11619 | 0.11421 | 0.1168 | 0.12312 | 0.12096 | 0.11553 | 0.12293 | 0.11749 | 0.11983 | 0.12011
Textiles and Textile Products | HEAT | 0.22086 | 0.17406 | 0.16224 | 0.16694 | 0.14221 | 0.16382 | 0.16832 | 0.16035 | 0.1699 | 0.19638 | 0.20539 | 0.20428 | 0.20725 | 0.19506 | 0.18758
Leather, Leather and Footwear | HEAT | 0.11953 | 0.094749 | 0.087648 | 0.091607 | 0.076754 | 0.080742 | 0.076558 | 0.076074 | 0.080709 | 0.080077 | 0.085484 | 0.083904 | 0.078418 | 0.071119 | 0.07221
Wood and Products of Wood and Cork | HEAT | 0.8794 | 0.60585 | 0.5334 | 0.51538 | 0.58711 | 0.62032 | 0.63138 | 0.64394 | 0.63362 | 0.61163 | 0.16268 | 0.17515 | 0.17069 | 0.17493 | 0.17876
Pulp, Paper, Paper , Printing and Publishing | HEAT | 0.10098 | 0.11674 | 0.10652 | 0.10299 | 0.10436 | 0.099594 | 0.10092 | 0.11483 | 0.1657 | 0.18943 | 0.27714 | 0.30306 | 0.27831 | 0.26328 | 0.27018
Coke, Refined Petroleum and Nuclear Fuel | HEAT | 0.83063 | 0.68671 | 0.63984 | 0.66976 | 0.67093 | 0.69574 | 0.67843 | 0.64797 | 0.64065 | 0.63328 | 0.79103 | 0.81477 | 0.81708 | 0.63812 | 0.72196
Chemicals and Chemical Products | HEAT | 0.85844 | 0.73979 | 0.66725 | 0.62039 | 0.65609 | 0.68194 | 0.67768 | 0.68675 | 0.72124 | 0.71754 | 0.73537 | 0.74328 | 0.70833 | 0.66759 | 0.66974
Rubber and Plastics | HEAT | 0.45485 | 0.41695 | 0.34233 | 0.29792 | 0.30308 | 0.33453 | 0.35124 | 0.35016 | 0.36651 | 0.35923 | 0.3522 | 0.29933 | 0.27516 | 0.26081 | 0.24392
Other Non-Metallic Mineral | HEAT | 0.11474 | 0.10152 | 0.21773 | 0.1926 | 0.18604 | 0.17778 | 0.17424 | 0.16987 | 0.17492 | 0.16052 | 0.14392 | 0.141 | 0.12626 | 0.12438 | 0.12875
Basic Metals and Fabricated Metal | HEAT | 0.44447 | 0.37406 | 0.3443 | 0.34974 | 0.34267 | 0.33541 | 0.34254 | 0.3376 | 0.35789 | 0.33321 | 0.24015 | 0.23411 | 0.2206 | 0.21105 | 0.22325
Machinery, Nec | HEAT | 0.26637 | 0.22834 | 0.19136 | 0.15672 | 0.13627 | 0.12207 | 0.13087 | 0.12703 | 0.13194 | 0.11609 | 0.044877 | 0.040994 | 0.039279 | 0.042073 | 0.049491
Electrical and Optical Equipment | HEAT | 0.10697 | 0.081108 | 0.067753 | 0.057983 | 0.048132 | 0.043567 | 0.046106 | 0.049813 | 0.052092 | 0.046201 | 0.030935 | 0.026443 | 0.021417 | 0.018616 | 0.019165
Transport Equipment | HEAT | 0.032302 | 0.033659 | 0.027996 | 0.023282 | 0.016753 | 0.020292 | 0.021301 | 0.022852 | 0.033935 | 0.031736 | 0.052542 | 0.049363 | 0.041862 | 0.044648 | 0.049946
Manufacturing, Nec; Recycling | HEAT | 0.25247 | 0.27708 | 0.28925 | 0.27262 | 0.20249 | 0.23533 | 0.23531 | 0.24715 | 0.19238 | 0.19823 | 0.36605 | 0.29344 | 0.24573 | 0.20146 | 0.19533
Electricity, Gas and Water Supply | HEAT | 0.17656 | 0.19723 | 0.18347 | 0.19267 | 0.19472 | 0.16189 | 0.16305 | 0.21828 | 0.22847 | 0.22889 | 0.25089 | 0.30335 | 0.25729 | 0.21861 | 0.23421
Construction | HEAT | 0.083796 | 0.05912 | 0.026342 | 0.02183 | 0.017782 | 0.016762 | 0.017243 | 0.01683 | 0.017513 | 0.015678 | 0.012056 | 0.01163 | 0.010922 | 0.0099483 | 0.0099521
Sale, Maintenance and Repair of Motor Vehicles and Motorcycles; Retail Sale of Fuel | HEAT | 0.034374 | 0.032486 | 0.02708 | 0.027795 | 0.03218 | 0.026496 | 0.026498 | 0.024299 | 0.034987 | 0.035731 | 0.03929 | 0.037976 | 0.033945 | 0.032669 | 0.031737
Wholesale Trade and Commission Trade, Except of Motor Vehicles and Motorcycles | HEAT | 0.042371 | 0.055966 | 0.045264 | 0.048949 | 0.058811 | 0.043604 | 0.03627 | 0.035657 | 0.032915 | 0.037073 | 0.047067 | 0.0445 | 0.043173 | 0.04155 | 0.039743
Retail Trade, Except of Motor Vehicles and Motorcycles; Repair of Household Goods | HEAT | 0.038548 | 0.045435 | 0.037976 | 0.038324 | 0.046471 | 0.036016 | 0.03304 | 0.031854 | 0.033092 | 0.035112 | 0.040624 | 0.040055 | 0.036904 | 0.036196 | 0.035837
Hotels and Restaurants | HEAT | 0.054219 | 0.067211 | 0.059092 | 0.063684 | 0.051731 | 0.041639 | 0.040985 | 0.040874 | 0.041733 | 0.041439 | 0.051741 | 0.05232 | 0.051481 | 0.053011 | 0.051199
Inland Transport | HEAT | 0 | 0 | 0 | 0 | 0 | 0 | 0 | 0 | 0 | 0 | 0 | 0 | 0 | 0 | 0
Water Transport | HEAT | 0 | 0 | 0 | 0 | 0 | 0 | 0 | 0 | 0 | 0 | 0 | 0 | 0 | 0 | 0
Air Transport | HEAT | 0 | 0 | 0 | 0 | 0 | 0 | 0 | 0 | 0 | 0 | 0 | 0 | 0 | 0 | 0
Other Supporting and Auxiliary Transport Activities; Activities of Travel Agencies | HEAT | 0.24766 | 0.14339 | 0.12317 | 0.13797 | 0.12429 | 0.080497 | 0.07488 | 0.081375 | 0.080831 | 0.050796 | 0.076941 | 0.080512 | 0.073593 | 0.083918 | 0.089417
Post and Telecommunications | HEAT | 0.036305 | 0.0538 | 0.046351 | 0.049203 | 0.04472 | 0.028168 | 0.026121 | 0.028336 | 0.026128 | 0.024238 | 0.028316 | 0.028718 | 0.026772 | 0.025544 | 0.024647
Financial Intermediation | HEAT | 0.030423 | 0.016658 | 0.013725 | 0.013858 | 0.016877 | 0.014086 | 0.014541 | 0.01562 | 0.011456 | 0.011403 | 0.014989 | 0.013781 | 0.013772 | 0.01449 | 0.013042
Real Estate Activities | HEAT | 0.067485 | 0.052713 | 0.044726 | 0.046509 | 0.050407 | 0.038492 | 0.036005 | 0.037151 | 0.032937 | 0.032487 | 0.043093 | 0.044396 | 0.04489 | 0.043917 | 0.048944
Renting of M&Eq and Other Business Activities | HEAT | 0.022932 | 0.022622 | 0.020968 | 0.0212 | 0.022831 | 0.017908 | 0.016613 | 0.015609 | 0.017273 | 0.016751 | 0.021447 | 0.019672 | 0.019251 | 0.017986 | 0.018233
Public Admin and Defence; Compulsory Social Security | HEAT | 0.051406 | 0.078221 | 0.07133 | 0.068911 | 0.063048 | 0.051492 | 0.041873 | 0.040091 | 0.044308 | 0.041993 | 0.052294 | 0.051383 | 0.049447 | 0.045066 | 0.042067
Education | HEAT | 0.070132 | 0.081044 | 0.082727 | 0.078105 | 0.068259 | 0.064722 | 0.063707 | 0.06584 | 0.076832 | 0.074296 | 0.086219 | 0.082245 | 0.075881 | 0.075483 | 0.069146
Health and Social Work | HEAT | 0.04921 | 0.051411 | 0.049644 | 0.047972 | 0.042617 | 0.038718 | 0.036951 | 0.033341 | 0.040125 | 0.039428 | 0.048906 | 0.04625 | 0.041753 | 0.041418 | 0.039243
Other Community, Social and Personal Services | HEAT | 0.11996 | 0.08593 | 0.078387 | 0.085686 | 0.078971 | 0.068371 | 0.063146 | 0.060414 | 0.083163 | 0.078136 | 0.093985 | 0.085505 | 0.085079 | 0.081266 | 0.074992
Private Households with Employed Persons | HEAT | 0 | 0 | 0 | 0 | 0 | 0 | 0 | 0 | 0 | 0 | 0 | 0 | 0 | 0 | 0
Final consumption expenditure by households | HEAT | 0.28552 | 0.25404 | 0.24407 | 0.23611 | 0.22274 | 0.22093 | 0.22809 | 0.21267 | 0.20892 | 0.20147 | 0.17174 | 0.1701 | 0.16529 | 0.16134 | 0.16063
Agriculture, Hunting, Forestry and Fishing | LIQUIDS | 3.3293 | 3.3307 | 3.3057 | 3.12 | 3.0241 | 2.9133 | 2.9134 | 2.8419 | 2.8641 | 2.9121 | 2.8767 | 2.8181 | 2.765 | 2.7162 | 2.6291
Mining and Quarrying | LIQUIDS | 1.3414 | 1.3032 | 1.4304 | 1.3586 | 1.2683 | 1.1905 | 1.306 | 1.3125 | 1.2363 | 1.2021 | 1.2438 | 1.128 | 1.1888 | 1.1057 | 1.1957
Food, Beverages and Tobacco | LIQUIDS | 0.51411 | 0.6036 | 0.58756 | 0.55807 | 0.54154 | 0.52645 | 0.51762 | 0.53573 | 0.50533 | 0.50505 | 0.46247 | 0.43955 | 0.42118 | 0.43366 | 0.43695
Textiles and Textile Products | LIQUIDS | 0.88069 | 0.87562 | 0.84936 | 0.8494 | 0.81777 | 0.76837 | 0.73856 | 0.72665 | 0.68589 | 0.67502 | 0.57723 | 0.49425 | 0.43809 | 0.39845 | 0.39044
Leather, Leather and Footwear | LIQUIDS | 0.54391 | 0.53402 | 0.51165 | 0.52832 | 0.5268 | 0.51609 | 0.48399 | 0.49037 | 0.47279 | 0.48651 | 0.44566 | 0.38301 | 0.34493 | 0.33242 | 0.32374
Wood and Products of Wood and Cork | LIQUIDS | 0.85318 | 0.87186 | 0.8991 | 0.88871 | 0.84006 | 0.73604 | 0.76292 | 0.71789 | 0.67497 | 0.69695 | 0.62885 | 0.56274 | 0.52059 | 0.59458 | 0.57343
Pulp, Paper, Paper , Printing and Publishing | LIQUIDS | 0.77252 | 0.78299 | 0.71588 | 0.66583 | 0.61096 | 0.62755 | 0.62744 | 0.63173 | 0.62325 | 0.60557 | 0.59413 | 0.52738 | 0.46758 | 0.44068 | 0.41271
Coke, Refined Petroleum and Nuclear Fuel | LIQUIDS | 11.7231 | 11.5641 | 11.3404 | 11.5632 | 10.8648 | 10.7873 | 10.4224 | 10.1348 | 10.6463 | 9.8769 | 9.2831 | 8.219 | 8.2516 | 6.4467 | 7.1925
Chemicals and Chemical Products | LIQUIDS | 1.6141 | 1.6909 | 1.5722 | 1.5123 | 1.4448 | 1.6245 | 1.6194 | 1.5954 | 1.5078 | 1.4466 | 1.4174 | 1.3253 | 1.1518 | 1.1532 | 1.1479
Rubber and Plastics | LIQUIDS | 2.075 | 2.0471 | 2.106 | 2.025 | 1.9257 | 1.7744 | 1.8327 | 1.8302 | 1.7404 | 1.749 | 1.6296 | 1.5411 | 1.5238 | 1.4966 | 1.5971
Other Non-Metallic Mineral | LIQUIDS | 2.1961 | 2.2094 | 2.201 | 2.229 | 2.1822 | 2.1258 | 2.1359 | 2.1896 | 2.0588 | 2.1494 | 2.0441 | 1.9443 | 1.7826 | 1.7967 | 1.785
Basic Metals and Fabricated Metal | LIQUIDS | 0.72412 | 0.73756 | 0.70321 | 0.67193 | 0.66707 | 0.6117 | 0.57405 | 0.5817 | 0.58716 | 0.56818 | 0.52793 | 0.48096 | 0.4314 | 0.42794 | 0.38926
Machinery, Nec | LIQUIDS | 0.42383 | 0.43123 | 0.40242 | 0.38642 | 0.36516 | 0.32736 | 0.32806 | 0.33544 | 0.30155 | 0.26742 | 0.24156 | 0.21311 | 0.18743 | 0.18467 | 0.19971
Electrical and Optical Equipment | LIQUIDS | 0.47802 | 0.46567 | 0.42952 | 0.40693 | 0.35019 | 0.29485 | 0.30241 | 0.29651 | 0.25968 | 0.24144 | 0.2025 | 0.1741 | 0.15557 | 0.15031 | 0.16112
Transport Equipment | LIQUIDS | 0.2833 | 0.28894 | 0.27739 | 0.28171 | 0.26404 | 0.26617 | 0.26284 | 0.25642 | 0.23022 | 0.20441 | 0.18441 | 0.16438 | 0.13916 | 0.13915 | 0.14861
Manufacturing, Nec; Recycling | LIQUIDS | 2.1439 | 2.1823 | 2.1475 | 2.0788 | 1.9729 | 1.8619 | 1.9426 | 1.9697 | 2.0376 | 1.9144 | 1.9587 | 1.8289 | 1.7881 | 1.7799 | 1.5369
Electricity, Gas and Water Supply | LIQUIDS | 0.6479 | 0.78884 | 0.49104 | 0.76278 | 0.89097 | 0.76991 | 0.69302 | 0.74773 | 0.57641 | 0.65008 | 0.5965 | 0.64366 | 0.68778 | 0.52179 | 0.47998
Construction | LIQUIDS | 0.70681 | 0.72277 | 0.72301 | 0.72031 | 0.70795 | 0.66763 | 0.69063 | 0.70744 | 0.69126 | 0.74184 | 0.70672 | 0.69101 | 0.67577 | 0.65296 | 0.66737
Sale, Maintenance and Repair of Motor Vehicles and Motorcycles; Retail Sale of Fuel | LIQUIDS | 0.65161 | 0.70673 | 0.70522 | 0.70323 | 0.65841 | 0.5688 | 0.59652 | 0.59806 | 0.60418 | 0.53889 | 0.49645 | 0.46914 | 0.45217 | 0.45595 | 0.48022
Wholesale Trade and Commission Trade, Except of Motor Vehicles and Motorcycles | LIQUIDS | 0.79951 | 0.82523 | 0.77985 | 0.74444 | 0.72262 | 0.65886 | 0.66033 | 0.66781 | 0.6275 | 0.57618 | 0.52273 | 0.48704 | 0.44053 | 0.42128 | 0.41068
Retail Trade, Except of Motor Vehicles and Motorcycles; Repair of Household Goods | LIQUIDS | 1.4462 | 1.4644 | 1.4226 | 1.4017 | 1.3626 | 1.2573 | 1.2658 | 1.293 | 1.2495 | 1.1529 | 1.0185 | 0.95409 | 0.93613 | 0.92001 | 0.93015
Hotels and Restaurants | LIQUIDS | 1.4196 | 1.3407 | 1.2874 | 1.2414 | 1.2027 | 1.1182 | 1.1473 | 1.1918 | 1.1724 | 1.1061 | 1.0084 | 0.96008 | 0.92959 | 0.92019 | 0.94102
Inland Transport | LIQUIDS | 5.7846 | 5.8419 | 5.8396 | 5.7235 | 5.6574 | 5.8058 | 5.6638 | 5.7504 | 5.5719 | 5.823 | 5.9055 | 5.8661 | 5.9863 | 5.7832 | 6.04
Water Transport | LIQUIDS | 37.9342 | 36.9923 | 35.8574 | 32.9603 | 31.4459 | 29.7636 | 26.0486 | 25.8613 | 25.4571 | 25.4182 | 25.3807 | 25.8186 | 25.5086 | 23.6049 | 23.6285
Air Transport | LIQUIDS | 26.7157 | 26.5688 | 26.3286 | 26.2238 | 26.198 | 26.0674 | 26.7899 | 27.7154 | 26.2328 | 26.3508 | 27.1484 | 25.866 | 25.118 | 24.9809 | 25.0857
Other Supporting and Auxiliary Transport Activities; Activities of Travel Agencies | LIQUIDS | 2.1229 | 2.1858 | 2.132 | 2.0554 | 2.3742 | 2.3705 | 2.2833 | 2.3805 | 2.3103 | 2.3598 | 2.4786 | 2.4043 | 2.5167 | 2.4333 | 2.4998
Post and Telecommunications | LIQUIDS | 0.76887 | 0.70454 | 0.7195 | 0.68612 | 0.7093 | 0.65454 | 0.63475 | 0.56344 | 0.54963 | 0.56912 | 0.50391 | 0.47436 | 0.45442 | 0.43634 | 0.42985
Financial Intermediation | LIQUIDS | 0.39026 | 0.39105 | 0.36929 | 0.35902 | 0.33113 | 0.29287 | 0.29178 | 0.29868 | 0.29021 | 0.266 | 0.23489 | 0.21866 | 0.20282 | 0.19795 | 0.18964
Real Estate Activities | LIQUIDS | 0.141 | 0.14439 | 0.14063 | 0.13509 | 0.1289 | 0.11691 | 0.11608 | 0.11968 | 0.12119 | 0.11744 | 0.12178 | 0.12048 | 0.11657 | 0.097986 | 0.097974
Renting of M&Eq and Other Business Activities | LIQUIDS | 0.83315 | 0.82949 | 0.80494 | 0.79704 | 0.77209 | 0.72002 | 0.70934 | 0.71336 | 0.69438 | 0.66225 | 0.59535 | 0.56442 | 0.532 | 0.51765 | 0.5129
Public Admin and Defence; Compulsory Social Security | LIQUIDS | 1.1881 | 1.2134 | 1.2293 | 1.2591 | 1.2338 | 1.145 | 1.1773 | 1.0968 | 1.077 | 1.0096 | 0.93735 | 0.88926 | 0.84705 | 0.82145 | 0.83999
Education | LIQUIDS | 0.85574 | 0.89469 | 0.89302 | 0.8636 | 0.84403 | 0.8332 | 0.84898 | 0.87835 | 0.90176 | 0.87839 | 0.85786 | 0.84813 | 0.82513 | 0.84202 | 0.85008
Health and Social Work | LIQUIDS | 1.09 | 1.0794 | 1.0622 | 1.081 | 1.0309 | 0.96562 | 0.97599 | 1.0121 | 0.99063 | 0.92367 | 0.8266 | 0.79312 | 0.75362 | 0.74518 | 0.75386
Other Community, Social and Personal Services | LIQUIDS | 1.1494 | 1.1738 | 1.1937 | 1.167 | 1.1358 | 1.0398 | 1.0555 | 1.0882 | 1.092 | 1.0506 | 0.98113 | 0.94741 | 0.92016 | 0.92577 | 0.92789
Private Households with Employed Persons | LIQUIDS | 0 | 0 | 0 | 0 | 0 | 0 | 0 | 0 | 0 | 0 | 0 | 0 | 0 | 0 | 0
Final consumption expenditure by households | LIQUIDS | 1.5684 | 1.5731 | 1.5752 | 1.5215 | 1.5232 | 1.5686 | 1.5745 | 1.5256 | 1.5531 | 1.6 | 1.6457 | 1.6358 | 1.6168 | 1.5976 | 1.5959
Agriculture, Hunting, Forestry and Fishing | GASES | 0.21504 | 0.23809 | 0.22498 | 0.21602 | 0.25889 | 0.32595 | 0.30655 | 0.29942 | 0.29301 | 0.28472 | 0.28313 | 0.26548 | 0.27609 | 0.26683 | 0.26023
Mining and Quarrying | GASES | 4.6908 | 4.6747 | 5.5871 | 6.1914 | 5.6431 | 4.7891 | 5.1751 | 5.3053 | 5.3912 | 5.1604 | 4.822 | 4.6771 | 4.7839 | 4.2016 | 4.6628
Food, Beverages and Tobacco | GASES | 0.26307 | 0.27482 | 0.27176 | 0.24971 | 0.2299 | 0.36009 | 0.34139 | 0.35474 | 0.36246 | 0.35213 | 0.32192 | 0.33464 | 0.33397 | 0.34727 | 0.33393
Textiles and Textile Products | GASES | 0.2217 | 0.2238 | 0.22194 | 0.20883 | 0.20782 | 0.3745 | 0.35869 | 0.35717 | 0.35226 | 0.33726 | 0.27034 | 0.28071 | 0.23938 | 0.22992 | 0.2332
Leather, Leather and Footwear | GASES | 0.093549 | 0.085692 | 0.073045 | 0.071366 | 0.071426 | 0.13275 | 0.12685 | 0.13309 | 0.13521 | 0.13129 | 0.11009 | 0.11462 | 0.083617 | 0.084011 | 0.082396
Wood and Products of Wood and Cork | GASES | 0.16492 | 0.16492 | 0.17215 | 0.15541 | 0.18655 | 0.29533 | 0.2737 | 0.27654 | 0.25044 | 0.26587 | 0.24614 | 0.24692 | 0.22115 | 0.24083 | 0.24657
Pulp, Paper, Paper , Printing and Publishing | GASES | 0.49244 | 0.50352 | 0.46532 | 0.41659 | 0.40863 | 0.61332 | 0.55918 | 0.57854 | 0.5518 | 0.50419 | 0.46498 | 0.4843 | 0.46559 | 0.46754 | 0.46051
Coke, Refined Petroleum and Nuclear Fuel | GASES | 3.0013 | 3.0136 | 3.0188 | 3.086 | 2.7827 | 2.8832 | 2.5714 | 2.5579 | 2.5893 | 2.3351 | 2.3657 | 2.1276 | 2.2774 | 1.8019 | 2.0365
Chemicals and Chemical Products | GASES | 1.472 | 1.5052 | 1.2274 | 1.0699 | 0.99306 | 1.7935 | 1.6221 | 1.6494 | 1.5954 | 1.4788 | 1.4343 | 1.3652 | 1.3723 | 1.4434 | 1.4394
Rubber and Plastics | GASES | 1.0294 | 0.96346 | 0.80849 | 0.7448 | 0.75744 | 1.1443 | 1.1112 | 1.1055 | 1.0596 | 0.89052 | 0.91681 | 0.95618 | 1.0264 | 1.0206 | 0.98851
Other Non-Metallic Mineral | GASES | 1.3434 | 1.3322 | 1.2478 | 1.1401 | 1.046 | 1.6702 | 1.6314 | 1.6169 | 1.6331 | 1.6658 | 1.7203 | 1.7494 | 1.597 | 1.7302 | 1.6461
Basic Metals and Fabricated Metal | GASES | 1.3108 | 1.2971 | 1.2232 | 1.1574 | 1.0881 | 1.3578 | 1.2821 | 1.3185 | 1.2982 | 1.3748 | 1.3448 | 1.2839 | 1.202 | 1.2278 | 1.12
Machinery, Nec | GASES | 0.12022 | 0.12586 | 0.11693 | 0.10234 | 0.10752 | 0.16047 | 0.16436 | 0.17573 | 0.13897 | 0.12863 | 0.13033 | 0.12927 | 0.12076 | 0.11131 | 0.12287
Electrical and Optical Equipment | GASES | 0.11144 | 0.10446 | 0.086303 | 0.076032 | 0.073477 | 0.10598 | 0.10454 | 0.10568 | 0.094588 | 0.080872 | 0.077942 | 0.077338 | 0.071393 | 0.0675 | 0.069688
Transport Equipment | GASES | 0.091711 | 0.096749 | 0.092406 | 0.082422 | 0.079924 | 0.1318 | 0.12382 | 0.12022 | 0.11739 | 0.11217 | 0.10393 | 0.11604 | 0.099519 | 0.10303 | 0.11017
Manufacturing, Nec; Recycling | GASES | 0.63619 | 0.5768 | 0.49607 | 0.47919 | 0.46552 | 0.70723 | 0.67796 | 0.70872 | 0.72538 | 0.698 | 0.65572 | 0.77802 | 0.69184 | 0.71649 | 0.6922
Electricity, Gas and Water Supply | GASES | 3.9224 | 3.8909 | 3.9602 | 3.8301 | 3.9461 | 3.7749 | 3.6268 | 3.6828 | 3.6692 | 3.3163 | 3.1407 | 3.1256 | 3.0467 | 2.7191 | 2.7312
Construction | GASES | 0.057668 | 0.057598 | 0.054849 | 0.055227 | 0.053007 | 0.056131 | 0.056189 | 0.060993 | 0.053194 | 0.057681 | 0.062836 | 0.071734 | 0.067509 | 0.065938 | 0.063798
Sale, Maintenance and Repair of Motor Vehicles and Motorcycles; Retail Sale of Fuel | GASES | 0.12339 | 0.14156 | 0.13374 | 0.13414 | 0.12139 | 0.10246 | 0.11672 | 0.10248 | 0.1207 | 0.11796 | 0.10455 | 0.11497 | 0.1098 | 0.11524 | 0.11356
Wholesale Trade and Commission Trade, Except of Motor Vehicles and Motorcycles | GASES | 0.083117 | 0.082646 | 0.074343 | 0.069999 | 0.070612 | 0.071695 | 0.073346 | 0.05857 | 0.067902 | 0.068162 | 0.07018 | 0.070557 | 0.068569 | 0.06885 | 0.059109
Retail Trade, Except of Motor Vehicles and Motorcycles; Repair of Household Goods | GASES | 0.18344 | 0.17571 | 0.18011 | 0.17823 | 0.18226 | 0.18443 | 0.19183 | 0.16835 | 0.18905 | 0.20188 | 0.17756 | 0.18024 | 0.18179 | 0.18541 | 0.17702
Hotels and Restaurants | GASES | 0.22969 | 0.24546 | 0.23698 | 0.22727 | 0.21807 | 0.21681 | 0.23818 | 0.19755 | 0.23029 | 0.27893 | 0.28591 | 0.31385 | 0.33311 | 0.36885 | 0.40568
Inland Transport | GASES | 1.7687 | 1.7917 | 1.6435 | 1.7138 | 1.6385 | 1.5336 | 1.5633 | 1.6604 | 1.7233 | 1.7061 | 1.7139 | 1.6629 | 1.6927 | 1.7031 | 1.5853
Water Transport | GASES | 4.5748e-06 | 3.5083e-06 | 2.2544e-06 | 3.176e-06 | 3.0609e-06 | 4.1795e-06 | 4.7916e-06 | 5.5931e-06 | 6.2621e-06 | 5.3583e-06 | 5.5691e-06 | 4.6301e-06 | 2.8986e-06 | 2.3682e-06 | 2.675e-06
Air Transport | GASES | 1.9848e-05 | 1.7924e-05 | 1.6055e-05 | 1.4402e-05 | 1.242e-05 | 1.7167e-05 | 2.034e-05 | 2.167e-05 | 2.1756e-05 | 2.4602e-05 | 2.5722e-05 | 2.4063e-05 | 1.8281e-05 | 1.7005e-05 | 1.8956e-05
Other Supporting and Auxiliary Transport Activities; Activities of Travel Agencies | GASES | 0.1592 | 0.14627 | 0.13751 | 0.12679 | 0.11255 | 0.099237 | 0.10004 | 0.098073 | 0.098822 | 0.095824 | 0.10263 | 0.1106 | 0.10686 | 0.10443 | 0.10465
Post and Telecommunications | GASES | 0.55711 | 0.54727 | 0.51974 | 0.4804 | 0.4638 | 0.19502 | 0.22891 | 0.17541 | 0.19286 | 0.19487 | 0.18958 | 0.1702 | 0.16233 | 0.17541 | 0.19572
Financial Intermediation | GASES | 0.04636 | 0.046745 | 0.044735 | 0.042682 | 0.040197 | 0.040586 | 0.040388 | 0.037495 | 0.041477 | 0.04385 | 0.043147 | 0.039874 | 0.041703 | 0.043019 | 0.041276
Real Estate Activities | GASES | 0.089856 | 0.082162 | 0.077283 | 0.076202 | 0.082031 | 0.08084 | 0.07381 | 0.077852 | 0.076191 | 0.076979 | 0.077926 | 0.078427 | 0.085635 | 0.07975 | 0.072965
Renting of M&Eq and Other Business Activities | GASES | 0.097723 | 0.11116 | 0.1058 | 0.10682 | 0.10523 | 0.094679 | 0.10214 | 0.078339 | 0.092239 | 0.097326 | 0.090797 | 0.088286 | 0.090028 | 0.095155 | 0.10356
Public Admin and Defence; Compulsory Social Security | GASES | 1.5374 | 1.5773 | 1.6069 | 1.5582 | 1.5925 | 0.89465 | 0.78607 | 0.99599 | 0.9271 | 0.92066 | 0.88089 | 0.82575 | 0.86061 | 0.83168 | 0.79426
Education | GASES | 0.19922 | 0.23531 | 0.22314 | 0.22318 | 0.21438 | 0.2033 | 0.20638 | 0.20166 | 0.21881 | 0.23146 | 0.2215 | 0.21929 | 0.21677 | 0.22117 | 0.21082
Health and Social Work | GASES | 0.16141 | 0.1732 | 0.16574 | 0.15837 | 0.14673 | 0.14091 | 0.14821 | 0.11776 | 0.13645 | 0.14151 | 0.14134 | 0.14761 | 0.14651 | 0.15076 | 0.15305
Other Community, Social and Personal Services | GASES | 0.24355 | 0.2241 | 0.21812 | 0.21746 | 0.20644 | 0.20162 | 0.19626 | 0.15542 | 0.17727 | 0.18856 | 0.19697 | 0.19898 | 0.20464 | 0.20327 | 0.19741
Private Households with Employed Persons | GASES | 0 | 0 | 0 | 0 | 0 | 0 | 0 | 0 | 0 | 0 | 0 | 0 | 0 | 0 | 0
Final consumption expenditure by households | GASES | 0.80691 | 0.8649 | 0.8063 | 0.76014 | 0.76259 | 0.7699 | 0.75855 | 0.75888 | 0.77874 | 0.75369 | 0.72797 | 0.69778 | 0.6897 | 0.69399 | 0.69757
Agriculture, Hunting, Forestry and Fishing | SOLIDS | 0.47087 | 0.46897 | 0.46425 | 0.44534 | 0.37613 | 0.3552 | 0.33658 | 0.34446 | 0.33696 | 0.37774 | 0.37787 | 0.34377 | 0.33878 | 0.25777 | 0.25445
Mining and Quarrying | SOLIDS | 0.95069 | 1.0866 | 1.0167 | 1.066 | 0.78687 | 0.65267 | 0.72049 | 0.7089 | 0.77941 | 0.97048 | 0.98239 | 0.92783 | 1.0833 | 1.1106 | 1.187
Food, Beverages and Tobacco | SOLIDS | 1.0479 | 1.0361 | 1.014 | 1.0371 | 0.9816 | 0.8843 | 0.89138 | 0.92587 | 0.92573 | 0.93381 | 0.93195 | 0.93138 | 0.90579 | 0.93817 | 0.97045
Textiles and Textile Products | SOLIDS | 0.99196 | 0.84772 | 0.81861 | 0.81062 | 0.67968 | 0.59828 | 0.57679 | 0.53409 | 0.56226 | 0.59595 | 0.58017 | 0.55669 | 0.62495 | 0.53816 | 0.49724
Leather, Leather and Footwear | SOLIDS | 0.36017 | 0.30774 | 0.28491 | 0.28389 | 0.27583 | 0.27051 | 0.28642 | 0.25928 | 0.25206 | 0.27095 | 0.26632 | 0.22871 | 0.23849 | 0.2119 | 0.20249
Wood and Products of Wood and Cork | SOLIDS | 1.5436 | 1.5713 | 1.6463 | 1.7958 | 1.7004 | 1.645 | 1.5215 | 1.4603 | 1.5076 | 1.4906 | 1.4882 | 1.5077 | 1.4345 | 1.3409 | 1.4033
Pulp, Paper, Paper , Printing and Publishing | SOLIDS | 1.416 | 1.3042 | 1.2814 | 1.2933 | 1.728 | 1.7921 | 1.6591 | 1.6662 | 1.6988 | 1.7486 | 1.7029 | 1.7735 | 1.6854 | 1.6727 | 1.6711
Coke, Refined Petroleum and Nuclear Fuel | SOLIDS | 0.56352 | 0.58517 | 0.64431 | 0.59568 | 0.49925 | 0.43174 | 0.43176 | 0.44964 | 0.52596 | 0.50104 | 0.51402 | 0.45984 | 0.52201 | 0.49245 | 0.5813
Chemicals and Chemical Products | SOLIDS | 1.6903 | 1.717 | 1.47 | 1.4895 | 1.2627 | 1.1688 | 1.0871 | 0.97749 | 0.99841 | 0.87672 | 0.8983 | 0.91669 | 0.89356 | 1.0392 | 1.0176
Rubber and Plastics | SOLIDS | 2.7374 | 2.6532 | 2.3746 | 2.3016 | 2.1344 | 2.2543 | 2.3622 | 2.2396 | 2.2315 | 2.5658 | 2.3535 | 2.1754 | 1.9162 | 2.0403 | 2.34
Other Non-Metallic Mineral | SOLIDS | 7.9972 | 7.8989 | 7.3594 | 7.5923 | 6.7629 | 6.1497 | 5.8613 | 5.853 | 6.3261 | 7.4688 | 7.0796 | 6.6905 | 6.4014 | 7.702 | 8.3121
Basic Metals and Fabricated Metal | SOLIDS | 2.8148 | 2.7453 | 2.6287 | 2.6599 | 2.5387 | 2.4666 | 2.4694 | 2.5003 | 2.5764 | 2.6696 | 2.7473 | 2.5884 | 2.5827 | 2.5709 | 2.741
Machinery, Nec | SOLIDS | 0.34965 | 0.34851 | 0.27905 | 0.27223 | 0.21137 | 0.15806 | 0.14849 | 0.14742 | 0.13841 | 0.13467 | 0.13256 | 0.12398 | 0.11652 | 0.13134 | 0.16728
Electrical and Optical Equipment | SOLIDS | 0.083666 | 0.077 | 0.063696 | 0.05834 | 0.042326 | 0.03206 | 0.028075 | 0.027376 | 0.029274 | 0.024577 | 0.025339 | 0.025544 | 0.023424 | 0.023911 | 0.026689
Transport Equipment | SOLIDS | 0.11491 | 0.10811 | 0.097823 | 0.099463 | 0.086215 | 0.067886 | 0.058335 | 0.055557 | 0.048683 | 0.059842 | 0.066017 | 0.06935 | 0.067232 | 0.075802 | 0.096399
Manufacturing, Nec; Recycling | SOLIDS | 2.126 | 2.0574 | 2.1254 | 1.9797 | 1.871 | 1.4688 | 1.4589 | 1.4739 | 1.7005 | 1.1309 | 1.2407 | 1.1491 | 1.2665 | 1.2984 | 1.05
Electricity, Gas and Water Supply | SOLIDS | 1.3085 | 0.81049 | 1.4617 | 1.4741 | 1.4533 | 0.79034 | 0.67392 | 0.6472 | 0.57788 | 1.1869 | 1.2377 | 1.493 | 1.4076 | 1.961 | 2.4737
Construction | SOLIDS | 0.080617 | 0.085947 | 0.082278 | 0.087901 | 0.082593 | 0.07803 | 0.076316 | 0.078555 | 0.080642 | 0.090773 | 0.093572 | 0.096781 | 0.093585 | 0.095206 | 0.093383
Sale, Maintenance and Repair of Motor Vehicles and Motorcycles; Retail Sale of Fuel | SOLIDS | 0.025721 | 0.016083 | 0.014491 | 0.01171 | 0.011844 | 0.0064374 | 0.0060381 | 0.0069244 | 0.0058403 | 0.0057579 | 0.0069123 | 0.0067512 | 0.0063451 | 0.016013 | 0.014689
Wholesale Trade and Commission Trade, Except of Motor Vehicles and Motorcycles | SOLIDS | 0.035375 | 0.02767 | 0.019705 | 0.017788 | 0.017376 | 0.016274 | 0.017278 | 0.017746 | 0.017411 | 0.0156 | 0.016717 | 0.015361 | 0.015577 | 0.023606 | 0.023267
Retail Trade, Except of Motor Vehicles and Motorcycles; Repair of Household Goods | SOLIDS | 0.037316 | 0.03091 | 0.024031 | 0.019609 | 0.021685 | 0.015667 | 0.014353 | 0.016816 | 0.01606 | 0.017764 | 0.017738 | 0.015639 | 0.015034 | 0.021571 | 0.019495
Hotels and Restaurants | SOLIDS | 0.47227 | 0.47461 | 0.47383 | 0.3704 | 0.37102 | 0.35307 | 0.33594 | 0.33389 | 0.32166 | 0.31421 | 0.29674 | 0.28148 | 0.27497 | 0.30931 | 0.40394
Inland Transport | SOLIDS | 0.19289 | 0.16575 | 0.19525 | 0.18704 | 0.16542 | 0.14394 | 0.13144 | 0.13094 | 0.12695 | 0.10146 | 0.09604 | 0.080835 | 0.07216 | 0.067703 | 0.069138
Water Transport | SOLIDS | 0.020258 | 0.019449 | 0.01928 | 0.017628 | 0.016233 | 0.015221 | 0.017148 | 0.0092326 | 0.0082509 | 0.0085343 | 0.011992 | 0.010329 | 0.010123 | 0.0080171 | 0.0097924
Air Transport | SOLIDS | 0 | 3.732e-09 | 2.2664e-08 | 1.813e-09 | 8.1589e-10 | 1.2475e-08 | 1.8923e-08 | 5.8325e-08 | 4.1394e-08 | 0 | 9.2047e-08 | 0 | 0 | 0 | 1.4927e-06
Other Supporting and Auxiliary Transport Activities; Activities of Travel Agencies | SOLIDS | 0.049335 | 0.02988 | 0.021769 | 0.020265 | 0.017858 | 0.014373 | 0.011836 | 0.014088 | 0.016753 | 0.017136 | 0.023635 | 0.025906 | 0.028382 | 0.035127 | 0.035833
Post and Telecommunications | SOLIDS | 0.0088022 | 0.0068498 | 0.0063734 | 0.0065831 | 0.0080343 | 0.0073364 | 0.007682 | 0.0084047 | 0.0078861 | 0.0073057 | 0.0064158 | 0.0054974 | 0.0040512 | 0.0053561 | 0.0063217
Financial Intermediation | SOLIDS | 0.014963 | 0.0069996 | 0.0036871 | 0.0033892 | 0.003495 | 0.003497 | 0.0034045 | 0.0045723 | 0.0031516 | 0.0027443 | 0.0036564 | 0.0032616 | 0.0029245 | 0.0041128 | 0.0035235
Real Estate Activities | SOLIDS | 0.052289 | 0.036422 | 0.022237 | 0.020548 | 0.022618 | 0.021273 | 0.019079 | 0.020303 | 0.017999 | 0.017684 | 0.018538 | 0.017006 | 0.012207 | 0.014836 | 0.014944
Renting of M&Eq and Other Business Activities | SOLIDS | 0.029831 | 0.029846 | 0.021134 | 0.019246 | 0.018921 | 0.017097 | 0.016097 | 0.015985 | 0.017093 | 0.017458 | 0.016628 | 0.015935 | 0.015999 | 0.024503 | 0.029756
Public Admin and Defence; Compulsory Social Security | SOLIDS | 0.07497 | 0.075177 | 0.056973 | 0.051896 | 0.058379 | 0.059572 | 0.055602 | 0.06701 | 0.0755 | 0.08251 | 0.083675 | 0.079036 | 0.079186 | 0.092422 | 0.082128
Education | SOLIDS | 0.19199 | 0.19637 | 0.13655 | 0.13532 | 0.12183 | 0.11352 | 0.10736 | 0.09992 | 0.096968 | 0.087265 | 0.077283 | 0.077024 | 0.065382 | 0.1108 | 0.11455
Health and Social Work | SOLIDS | 0.058634 | 0.049427 | 0.040558 | 0.038222 | 0.034824 | 0.030804 | 0.026922 | 0.024547 | 0.027017 | 0.030156 | 0.033702 | 0.040421 | 0.047544 | 0.075895 | 0.078974
Other Community, Social and Personal Services | SOLIDS | 0.068195 | 0.045354 | 0.029386 | 0.026154 | 0.045909 | 0.042691 | 0.033671 | 0.042387 | 0.070491 | 0.06313 | 0.059518 | 0.055528 | 0.05209 | 0.081202 | 0.081376
Private Households with Employed Persons | SOLIDS | 0 | 0 | 0 | 0 | 0 | 0 | 0 | 0 | 0 | 0 | 0 | 0 | 0 | 0 | 0
Final consumption expenditure by households | SOLIDS | 1.951 | 1.918 | 1.8449 | 1.7517 | 1.6942 | 1.6505 | 1.629 | 1.5914 | 1.5781 | 1.5403 | 1.5114 | 1.4752 | 1.4422 | 1.4416 | 1.4683
| Agriculture, Hunting, Forestry and Fishing | Mining and Quarrying | Food, Beverages and Tobacco | Textiles and Textile Products | Leather, Leather and Footwear | Wood and Products of Wood and Cork | Pulp, Paper, Paper , Printing and Publishing | Coke, Refined Petroleum and Nuclear Fuel | Chemicals and Chemical Products | Rubber and Plastics | Other Non-Metallic Mineral | Basic Metals and Fabricated Metal | Machinery, Nec | Electrical and Optical Equipment | Transport Equipment | Manufacturing, Nec; Recycling | Electricity, Gas and Water Supply | Construction | Sale, Maintenance and Repair of Motor Vehicles and Motorcycles; Retail Sale of Fuel | Wholesale Trade and Commission Trade, Except of Motor Vehicles and Motorcycles | Retail Trade, Except of Motor Vehicles and Motorcycles; Repair of Household Goods | Hotels and Restaurants | Inland Transport | Water Transport | Air Transport | Other Supporting and Auxiliary Transport Activities; Activities of Travel Agencies | Post and Telecommunications | Financial Intermediation | Real Estate Activities | Renting of M&Eq and Other Business Activities | Public Admin and Defence; Compulsory Social Security | Education | Health and Social Work | Other Community, Social and Personal Services | Private Households with Employed Persons | Final consumption expenditure by households
Initial global energy intensity by sector 2009 (EJ/T$1995) | 3.87 | 8.5905 | 2.2731 | 2.0109 | 0.9384 | 3.0799 | 3.8822 | 11.2392 | 5.7891 | 6.9056 | 13.824 | 6.6683 | 0.86345 | 0.49324 | 0.66712 | 4.2914 | 8.7765 | 0.93924 | 0.95827 | 0.73265 | 1.6388 | 2.6181 | 8.1214 | 23.6383 | 25.0857 | 3.1151 | 0.91657 | 0.37889 | 0.51316 | 0.85824 | 2.2846 | 1.986 | 1.4178 | 1.7339 | 0 | 4.598
FUNCTION DEMAND VARIABLES
Sectores | 1 | 2 | 3 | 4 | 5 | 6 | 7 | 8 | 9 | 10 | 11 | 12 | 13 | 14 | 15 | 16 | 17 | 18 | 19 | 20 | 21 | 22 | 23 | 24 | 25 | 26 | 27 | 28 | 29 | 30 | 31 | 32 | 33 | 34 | 35
INITIAL DEMAND (M$1995) | 821277.3516 | 106956.558 | 1761460.0896 | 500387.9312 | 102249.5858 | 58713.0731 | 261905.8359 | 224714.811 | 401281.554 | 113840.5877 | 64807.2041 | 259983.9362 | 777405.4234 | 895155.4107 | 1109416.0565 | 323158.7555 | 440415.9092 | 3373315.0363 | 352813.9498 | 1263743.8158 | 1598464.7869 | 1135913.8166 | 579016.9834 | 49225.027 | 143095.6941 | 165486.9572 | 336812.1326 | 1035860.0685 | 2560435.9585 | 715097.6881 | 3163684.928 | 1176056.8552 | 2116985.9454 | 1121312.875 | 48106.6462
| 1995 | 1996 | 1997 | 1998 | 1999 | 2000 | 2001 | 2002 | 2003 | 2004 | 2005 | 2006 | 2007 | 2008 | 2009 | 2010 | 2011 | 2012 | 2013 | 2014 | 2015 | 2016
Historic variation GDP (Dmnl) | 0.028032 | 0.031403 | 0.026697 | 0.043589 | 0.036961 | 0.014364 | 0.011855 | 0.030738 | 0.040118 | 0.034822 | 0.039151 | 0.037894 | 0.018479 | -0.026235 | 0.043267 | 0.031562 | 0.02439 | 0.026008 | 0.028308 | 0.027342 | 0.024378
Historic variation labor share (Dmnl) | -0.035702 | -0.0075118 | -4.9226e-05 | -0.0036856 | -0.0018808 | 0.0033245 | -0.0091606 | -0.0035427 | -0.012338 | -0.0075284 | -0.0031034 | -0.0050333 | -0.00010456 | -0.0050333 | -0.0094198 | -0.0094198 | -0.0094198 | -0.0094198 | -0.0094198
GDP (Final demand) (T$1995) | 29.1586 | 29.9759 | 30.9173 | 31.7427 | 33.1263 | 34.3507 | 34.8441 | 35.2572 | 36.3409 | 37.7989 | 39.1151 | 40.6465 | 42.1867 | 42.9663 | 41.8391 | 43.6493 | 45.027 | 46.1252 | 47.3248 | 48.6645 | 49.9951 | 51.2139
Historic GDPpc ($1995/person) | 5106.7948 | 5174.896 | 5262.1601 | 5328.4232 | 5486.2433 | 5614.6248 | 5622.1613 | 5617.0435 | 5717.3453 | 5872.7191 | 6001.9899 | 6160.0297 | 6314.9805 | 6352.4415 | 6110.3781 | 6298.0079 | 6420.6471 | 6498.8888 | 6588.5762 | 6694.8106 | 6797.2256 | 6881.6088
GFCF function (Dmnl) | B0 | 1995: 5.0905; 1996: B2; 1997: 0.43467
Sectors | 1 | 2 | 3 | 4 | 5 | 6 | 7 | 8 | 9 | 10 | 11 | 12 | 13 | 14 | 15 | 16 | 17 | 18 | 19 | 20 | 21 | 22 | 23 | 24 | 25 | 26 | 27 | 28 | 29 | 30 | 31 | 32 | 33 | 34 | 35
B1 (Dmnl) | 0 | 0.65499 | -2.4095 | -0.72881 | -2.8029 | 0.26534 | 0.37964 | -3.0443 | -1.2828 | -0.50254 | -1.4283 | 1.4315 | 3.0988 | 2.9757 | 2.9856 | 1.7024 | -1.4106 | 4.4584 | 0.019324 | 1.6283 | 1.2066 | -2.0019 | 0.45018 | -1.5383 | -1.3354 | -1.169 | -0.89561 | -2.3358 | 0.38257 | 2.066 | -1.449 | -2.9768 | -2.6719 | -0.49009 | -3.0991
0.028032
Household demand function (Dmnl) | B0 | 1995: -5.5204; 1996: B2; 1997: 1.1355
Sectors | 1 | 2 | 3 | 4 | 5 | 6 | 7 | 8 | 9 | 10 | 11 | 12 | 13 | 14 | 15 | 16 | 17 | 18 | 19 | 20 | 21 | 22 | 23 | 24 | 25 | 26 | 27 | 28 | 29 | 30 | 31 | 32 | 33 | 34 | 35
B1 (Dmnl) | 0 | -3.0413 | 0.84964 | -0.45619 | -2.0645 | -3.3569 | -1.2269 | -1.1868 | -0.71279 | -2.036 | -2.7046 | -2.0615 | -1.4884 | -0.67525 | -0.18462 | -1.1859 | -0.53349 | -2.7562 | -0.74908 | 0.39864 | 0.7057 | 0.44045 | -0.35471 | -2.5531 | -1.6246 | -1.6301 | -0.34727 | 0.4876 | 1.2291 | -0.70563 | -0.74566 | -0.7186 | 0.53899 | 0.32123 | -2.7704
SECTORS | 1 | 2 | 3 | 4 | 5 | 6 | 7 | 8 | 9 | 10 | 11 | 12 | 13 | 14 | 15 | 16 | 17 | 18 | 19 | 20 | 21 | 22 | 23 | 24 | 25 | 26 | 27 | 28 | 29 | 30 | 31 | 32 | 33 | 34 | 35
Initial 1995 CH (M$1995) | 748525.1845 | 41789.6873 | 1723750.2139 | 470469.2814 | 97413.5108 | 27311.3812 | 218308.7852 | 217859.5983 | 329088.216 | 91494.3685 | 50849.6903 | 98211.1859 | 169551.7844 | 269085.0789 | 559770.1377 | 222979.9294 | 425936.7741 | 43757.5724 | 329630.4134 | 953189.7518 | 1442744.5146 | 1113431.4959 | 512283.1868 | 44308.9521 | 137453.8779 | 138435.9275 | 324538.4833 | 992982.5746 | 2441020.9794 | 314984.6207 | 376202.178 | 340722.53 | 1143478.152 | 959930.083 | 47919.8162
Initial 1995 GFCF (M$1995) | 35732.832 | 49168.223 | 3153.3279 | 9805.4414 | 654.2788 | 26489.537 | 36798.738 | 1328.0853 | 10869.645 | 12706.039 | 5833.2832 | 151450.72 | 591070.69 | 592198.44 | 525742.88 | 85966.852 | 9163.3457 | 3315735.5 | 20114.217 | 272784.38 | 134780.13 | 6338.0215 | 49677.738 | 2462.5908 | 4389.7974 | 7163.0146 | 9400.0742 | 3753.4692 | 105648.82 | 322190.16 | 16466.713 | 877.4158 | 2020.5743 | 19066.77 | 133.8476
Initial 1995 demand (M$1995) | 821277.3516 | 106956.558 | 1761460.0896 | 500387.9312 | 102249.5858 | 58713.0731 | 261905.8359 | 224714.811 | 401281.554 | 113840.5877 | 64807.2041 | 259983.9362 | 777405.4234 | 895155.4107 | 1109416.0565 | 323158.7555 | 440415.9092 | 3373315.0363 | 352813.9498 | 1263743.8158 | 1598464.7869 | 1135913.8166 | 579016.9834 | 49225.027 | 143095.6941 | 165486.9572 | 336812.1326 | 1035860.0685 | 2560435.9585 | 715097.6881 | 3163684.928 | 1176056.8552 | 2116985.9454 | 1121312.875 | 48106.6462
CC BY SECTOR SHARE (Dmnl) | 1995 | 1996 | 1997 | 1998 | 1999 | 2000 | 2001 | 2002 | 2003 | 2004 | 2005 | 2006 | 2007 | 2008 | 2009
Agriculture, Hunting, Forestry and Fishing | 0.022877 | 0.025078 | 0.02465 | 0.024412 | 0.022658 | 0.02492 | 0.025077 | 0.023023 | 0.023416 | 0.02377 | 0.020407 | 0.01864 | 0.019132 | 0.019439 | 0.016551
Mining and Quarrying | 0.019075 | 0.018102 | 0.018332 | 0.017031 | 0.016516 | 0.017487 | 0.018012 | 0.017722 | 0.016966 | 0.017484 | 0.01752 | 0.018383 | 0.018564 | 0.019171 | 0.019669
Food, Beverages and Tobacco | 0.032139 | 0.028765 | 0.028145 | 0.027531 | 0.028746 | 0.027883 | 0.028024 | 0.026796 | 0.026009 | 0.023863 | 0.023308 | 0.023629 | 0.023563 | 0.023143 | 0.023639
Textiles and Textile Products | 0.0083855 | 0.0078251 | 0.0076514 | 0.0074917 | 0.006513 | 0.0064477 | 0.0060643 | 0.0058835 | 0.0053185 | 0.0055083 | 0.0051244 | 0.0053608 | 0.0056764 | 0.0058975 | 0.0059108
Leather, Leather and Footwear | 0.001234 | 0.0011436 | 0.0010819 | 0.0010509 | 0.00096471 | 0.00095738 | 0.0011009 | 0.0010277 | 0.00099995 | 0.0008843 | 0.00090089 | 0.00098746 | 0.001068 | 0.001129 | 0.0011517
Wood and Products of Wood and Cork | 0.0036959 | 0.0031682 | 0.0033681 | 0.0032993 | 0.003329 | 0.0031834 | 0.003121 | 0.002974 | 0.0030477 | 0.0030295 | 0.0029438 | 0.0028894 | 0.0029644 | 0.002755 | 0.0024892
Pulp, Paper, Paper , Printing and Publishing | 0.016163 | 0.015985 | 0.015469 | 0.015499 | 0.016675 | 0.016253 | 0.015314 | 0.014887 | 0.01396 | 0.014257 | 0.014402 | 0.012986 | 0.012455 | 0.011949 | 0.011602
Coke, Refined Petroleum and Nuclear Fuel | 0.012911 | 0.012746 | 0.013634 | 0.013594 | 0.011048 | 0.011843 | 0.012897 | 0.01067 | 0.012693 | 0.014612 | 0.014108 | 0.012218 | 0.011733 | 0.011403 | 0.012538
Chemicals and Chemical Products | 0.028198 | 0.027479 | 0.027868 | 0.026444 | 0.027245 | 0.026242 | 0.026181 | 0.027621 | 0.027146 | 0.027529 | 0.026541 | 0.027375 | 0.028536 | 0.026592 | 0.026767
Rubber and Plastics | 0.0074585 | 0.0079318 | 0.00793 | 0.0080811 | 0.0080327 | 0.0075683 | 0.0070558 | 0.0072714 | 0.0073255 | 0.0073547 | 0.0072182 | 0.0070059 | 0.0073678 | 0.0067151 | 0.0059816
Other Non-Metallic Mineral | 0.00991 | 0.0090831 | 0.0093592 | 0.008776 | 0.0088095 | 0.0085191 | 0.0082956 | 0.0081151 | 0.0080446 | 0.0083721 | 0.0084312 | 0.0088771 | 0.0091106 | 0.0087191 | 0.0078571
Basic Metals and Fabricated Metal | 0.025876 | 0.024092 | 0.024629 | 0.022608 | 0.021564 | 0.022745 | 0.020316 | 0.019503 | 0.02028 | 0.022242 | 0.023391 | 0.024933 | 0.026499 | 0.026395 | 0.023224
Machinery, Nec | 0.01406 | 0.013719 | 0.013936 | 0.014096 | 0.012397 | 0.013556 | 0.012458 | 0.011661 | 0.012266 | 0.013882 | 0.015159 | 0.016586 | 0.017612 | 0.019708 | 0.017517
Electrical and Optical Equipment | 0.022116 | 0.024072 | 0.02688 | 0.027491 | 0.030776 | 0.038202 | 0.027047 | 0.027907 | 0.03409 | 0.038642 | 0.041298 | 0.043432 | 0.047061 | 0.04779 | 0.045177
Transport Equipment | 0.016116 | 0.016072 | 0.016269 | 0.017385 | 0.018521 | 0.017511 | 0.017505 | 0.01958 | 0.01752 | 0.017506 | 0.018029 | 0.018885 | 0.020687 | 0.018735 | 0.017332
Manufacturing, Nec; Recycling | 0.0041368 | 0.0042466 | 0.0043254 | 0.0044654 | 0.004264 | 0.0043823 | 0.0041776 | 0.0044475 | 0.004452 | 0.0053818 | 0.0064301 | 0.0060262 | 0.0058666 | 0.005829 | 0.0055024
Electricity, Gas and Water Supply | 0.047066 | 0.047023 | 0.043771 | 0.043527 | 0.042248 | 0.04144 | 0.039379 | 0.039541 | 0.039921 | 0.041228 | 0.041244 | 0.039085 | 0.038427 | 0.03973 | 0.039341
Construction | 0.032283 | 0.029712 | 0.027849 | 0.028342 | 0.02797 | 0.02548 | 0.025833 | 0.025272 | 0.024902 | 0.0261 | 0.026304 | 0.027157 | 0.02606 | 0.025879 | 0.025758
Sale, Maintenance and Repair of Motor Vehicles and Motorcycles; Retail Sale of Fuel | 0.0095511 | 0.0090337 | 0.0091734 | 0.0095224 | 0.0092621 | 0.00868 | 0.0080246 | 0.0076683 | 0.0072344 | 0.0077934 | 0.0077207 | 0.0078779 | 0.0075194 | 0.0068163 | 0.0057961
Wholesale Trade and Commission Trade, Except of Motor Vehicles and Motorcycles | 0.067483 | 0.068724 | 0.073975 | 0.077591 | 0.079031 | 0.078951 | 0.083582 | 0.080462 | 0.080576 | 0.083663 | 0.084591 | 0.081972 | 0.084388 | 0.083785 | 0.08681
Retail Trade, Except of Motor Vehicles and Motorcycles; Repair of Household Goods | 0.039972 | 0.043219 | 0.044185 | 0.044319 | 0.044534 | 0.044231 | 0.0472 | 0.048025 | 0.046326 | 0.04373 | 0.043654 | 0.04447 | 0.041158 | 0.037187 | 0.036004
Hotels and Restaurants | 0.016177 | 0.017674 | 0.01815 | 0.018881 | 0.019188 | 0.018489 | 0.018802 | 0.019375 | 0.018946 | 0.018775 | 0.018685 | 0.019168 | 0.018176 | 0.017595 | 0.017294
Inland Transport | 0.021254 | 0.017573 | 0.017533 | 0.017083 | 0.0169 | 0.017573 | 0.018406 | 0.017573 | 0.017527 | 0.017674 | 0.017756 | 0.017906 | 0.018238 | 0.018692 | 0.017259
Water Transport | 0.0023793 | 0.0019363 | 0.002175 | 0.0024456 | 0.0025031 | 0.0027779 | 0.0030173 | 0.0030933 | 0.0033245 | 0.0040515 | 0.0047011 | 0.004947 | 0.0058421 | 0.0064858 | 0.0060045
Air Transport | 0.0041664 | 0.0047253 | 0.0049852 | 0.004397 | 0.0037849 | 0.0032826 | 0.0016727 | 0.0021695 | 0.0030221 | 0.0035401 | 0.0034155 | 0.0036206 | 0.0033597 | 0.0028179 | 0.0023199
Other Supporting and Auxiliary Transport Activities; Activities of Travel Agencies | 0.0067789 | 0.0068991 | 0.0074115 | 0.0071853 | 0.0067145 | 0.0056912 | 0.0060364 | 0.0065851 | 0.0069752 | 0.007547 | 0.0081216 | 0.0088178 | 0.0090533 | 0.0089997 | 0.007462
Post and Telecommunications | 0.029058 | 0.031605 | 0.032224 | 0.033888 | 0.035913 | 0.037917 | 0.041384 | 0.044568 | 0.045711 | 0.046742 | 0.046045 | 0.04553 | 0.044435 | 0.046731 | 0.050155
Financial Intermediation | 0.072736 | 0.072634 | 0.075244 | 0.074698 | 0.076745 | 0.078114 | 0.08063 | 0.084726 | 0.083634 | 0.079451 | 0.078737 | 0.084778 | 0.082745 | 0.079324 | 0.083592
Real Estate Activities | 0.24112 | 0.23938 | 0.23359 | 0.23016 | 0.22795 | 0.22566 | 0.22878 | 0.22368 | 0.22278 | 0.2159 | 0.21271 | 0.2084 | 0.2057 | 0.20949 | 0.21569
Renting of M&Eq and Other Business Activities | 0.064596 | 0.06905 | 0.06821 | 0.072882 | 0.06818 | 0.064508 | 0.064543 | 0.067212 | 0.066736 | 0.066829 | 0.069772 | 0.068611 | 0.071891 | 0.075226 | 0.067069
Public Admin and Defence; Compulsory Social Security | 0.037882 | 0.037832 | 0.037013 | 0.035672 | 0.038192 | 0.038013 | 0.038264 | 0.037182 | 0.035549 | 0.030955 | 0.029376 | 0.029483 | 0.026472 | 0.02647 | 0.031891
Education | 0.0069562 | 0.0058757 | 0.0056679 | 0.0060821 | 0.0061279 | 0.0058037 | 0.0057674 | 0.0059784 | 0.0061271 | 0.0050545 | 0.00513 | 0.0048471 | 0.0051598 | 0.00567 | 0.005756
Health and Social Work | 0.027445 | 0.02916 | 0.028212 | 0.026616 | 0.027354 | 0.026626 | 0.028143 | 0.029298 | 0.029411 | 0.030181 | 0.031491 | 0.031232 | 0.029594 | 0.029885 | 0.034229
Other Community, Social and Personal Services | 0.028728 | 0.028413 | 0.027082 | 0.027431 | 0.029324 | 0.029033 | 0.027867 | 0.028478 | 0.027742 | 0.026436 | 0.025304 | 0.023855 | 0.02385 | 0.023811 | 0.024623
Private Households with Employed Persons | 2.2424e-05 | 2.2241e-05 | 2.3183e-05 | 2.2309e-05 | 2.2885e-05 | 2.4358e-05 | 2.5863e-05 | 2.6477e-05 | 2.673e-05 | 2.7695e-05 | 2.9945e-05 | 3.0138e-05 | 3.284e-05 | 3.3796e-05 | 3.6762e-05
SHARE CONSUM GOVERMENTS (Dmnl) | 1995 | 1996 | 1997 | 1998 | 1999 | 2000 | 2001 | 2002 | 2003 | 2004 | 2005 | 2006 | 2007 | 2008 | 2009
Agriculture, Hunting, Forestry and Fishing | 0.0052689 | 0.006771 | 0.0063952 | 0.0075622 | 0.0069095 | 0.007983 | 0.0084467 | 0.0093264 | 0.0090295 | 0.0093056 | 0.0093114 | 0.009912 | 0.010234 | 0.0089942 | 0.0086987
Mining and Quarrying | 0.0046546 | 0.0043616 | 0.0039956 | 0.004066 | 0.0063934 | 0.0060032 | 0.0042157 | 0.0056438 | 0.0052732 | 0.0053387 | 0.0052311 | 0.0041512 | 0.004718 | 0.0045021 | 0.0049347
Food, Beverages and Tobacco | 0.0045995 | 0.0038221 | 0.0029031 | 0.0029368 | 0.0031422 | 0.0031341 | 0.0030303 | 0.003102 | 0.003077 | 0.0029158 | 0.0029319 | 0.0029705 | 0.0030456 | 0.0029615 | 0.0028851
Textiles and Textile Products | 0.0031872 | 0.0035516 | 0.0029596 | 0.002649 | 0.0028527 | 0.0025817 | 0.0027787 | 0.0028558 | 0.0030042 | 0.0030661 | 0.0034605 | 0.0040267 | 0.0044206 | 0.0044075 | 0.0052533
Leather, Leather and Footwear | 0.0017657 | 0.001556 | 0.0012399 | 0.0013268 | 0.0013334 | 0.0012313 | 0.0011201 | 0.00082006 | 0.00073518 | 0.0007872 | 0.0008525 | 0.0009803 | 0.0012535 | 0.0013308 | 0.0015146
Wood and Products of Wood and Cork | 0.0082206 | 0.0090054 | 0.0078441 | 0.010385 | 0.0059833 | 0.0029442 | 0.0031912 | 0.0038804 | 0.0033353 | 0.0031039 | 0.0029347 | 0.003201 | 0.0031885 | 0.0033744 | 0.0036412
Pulp, Paper, Paper , Printing and Publishing | 0.011609 | 0.012152 | 0.010944 | 0.013144 | 0.01482 | 0.01428 | 0.014584 | 0.018134 | 0.018004 | 0.017428 | 0.017035 | 0.018253 | 0.019775 | 0.016156 | 0.016039
Coke, Refined Petroleum and Nuclear Fuel | 0.014934 | 0.014073 | 0.014138 | 0.016385 | 0.01256 | 0.0097452 | 0.0087228 | 0.0091339 | 0.0075998 | 0.0067509 | 0.0058673 | 0.0066854 | 0.0074336 | 0.0066075 | 0.0077841
Chemicals and Chemical Products | 0.095882 | 0.10191 | 0.097326 | 0.10452 | 0.10389 | 0.10685 | 0.11441 | 0.1171 | 0.11802 | 0.11317 | 0.11811 | 0.116 | 0.12292 | 0.13105 | 0.1324
Rubber and Plastics | 0.0068672 | 0.0077331 | 0.0073821 | 0.0080988 | 0.0081218 | 0.0069287 | 0.0066119 | 0.0064126 | 0.0062786 | 0.0064639 | 0.0069873 | 0.0070955 | 0.007271 | 0.0068237 | 0.0071451
Other Non-Metallic Mineral | 0.0051501 | 0.005602 | 0.0049848 | 0.0050046 | 0.005221 | 0.004906 | 0.0046696 | 0.0047659 | 0.0045757 | 0.0049254 | 0.0054518 | 0.0054763 | 0.0059402 | 0.0060127 | 0.0061588
Basic Metals and Fabricated Metal | 0.0037146 | 0.0036956 | 0.003264 | 0.0034561 | 0.0039097 | 0.0035675 | 0.0040875 | 0.0045808 | 0.0039547 | 0.0038326 | 0.0038729 | 0.0037354 | 0.0043692 | 0.0045047 | 0.0052128
Machinery, Nec | 0.0034621 | 0.0036618 | 0.0036054 | 0.003975 | 0.0035761 | 0.0024005 | 0.0021334 | 0.0020733 | 0.0015195 | 0.0016071 | 0.0017111 | 0.0017043 | 0.0018089 | 0.0017949 | 0.0020037
Electrical and Optical Equipment | 0.0058794 | 0.0066893 | 0.0062609 | 0.0063834 | 0.0076263 | 0.0089522 | 0.0099384 | 0.010584 | 0.010485 | 0.009528 | 0.009159 | 0.0093909 | 0.0093682 | 0.0084914 | 0.010526
Transport Equipment | 0.0028183 | 0.0030134 | 0.0030014 | 0.0033246 | 0.0033937 | 0.0041793 | 0.0040603 | 0.0045994 | 0.0045218 | 0.0039045 | 0.0033773 | 0.0032157 | 0.0029997 | 0.0030253 | 0.0031226
Manufacturing, Nec; Recycling | 0.020712 | 0.021456 | 0.021436 | 0.025144 | 0.017748 | 0.013419 | 0.012204 | 0.011759 | 0.010195 | 0.010562 | 0.010834 | 0.010301 | 0.010593 | 0.011622 | 0.012719
Electricity, Gas and Water Supply | 0.011074 | 0.014062 | 0.013762 | 0.014298 | 0.012947 | 0.013116 | 0.012725 | 0.013993 | 0.013965 | 0.014932 | 0.016923 | 0.020237 | 0.020307 | 0.018222 | 0.019718
Construction | 0.0038967 | 0.0037926 | 0.0035849 | 0.0040301 | 0.0043783 | 0.0044242 | 0.0045272 | 0.0049514 | 0.0046428 | 0.0033981 | 0.0023546 | 0.0016896 | 0.001654 | 0.0017931 | 0.0020142
Sale, Maintenance and Repair of Motor Vehicles and Motorcycles; Retail Sale of Fuel | 0.0038892 | 0.0054033 | 0.0055552 | 0.0058069 | 0.0055188 | 0.0060805 | 0.0065768 | 0.0065992 | 0.0069515 | 0.0069302 | 0.0071569 | 0.0069651 | 0.0068857 | 0.0069696 | 0.0080035
Wholesale Trade and Commission Trade, Except of Motor Vehicles and Motorcycles | 0.0082157 | 0.010066 | 0.0093075 | 0.009445 | 0.0093647 | 0.0097656 | 0.010207 | 0.010772 | 0.010675 | 0.010463 | 0.010588 | 0.010835 | 0.010778 | 0.010733 | 0.012049
Retail Trade, Except of Motor Vehicles and Motorcycles; Repair of Household Goods | 0.0048847 | 0.0065986 | 0.0065087 | 0.0067057 | 0.0070253 | 0.0072079 | 0.0073177 | 0.0077073 | 0.0074868 | 0.0074961 | 0.0077887 | 0.0077909 | 0.0079652 | 0.0080751 | 0.0091417
Hotels and Restaurants | 0.014359 | 0.0099866 | 0.0049727 | 0.0051806 | 0.0031578 | 0.0026106 | 0.0023619 | 0.0022803 | 0.0022369 | 0.0032286 | 0.0040067 | 0.0047711 | 0.0050575 | 0.0042754 | 0.0043181
Inland Transport | 0.015458 | 0.020989 | 0.020208 | 0.02419 | 0.02898 | 0.034057 | 0.037875 | 0.038779 | 0.042856 | 0.043337 | 0.040878 | 0.040018 | 0.044562 | 0.042253 | 0.045483
Water Transport | 0.006639 | 0.0076707 | 0.0066432 | 0.0070421 | 0.0056257 | 0.0058255 | 0.0057555 | 0.0059065 | 0.03104 | 0.044433 | 0.045343 | 0.041977 | 0.051982 | 0.050443 | 0.055769
Air Transport | 0.0056463 | 0.0056559 | 0.0035682 | 0.003453 | 0.0031132 | 0.0026001 | 0.0035276 | 0.003515 | 0.0083033 | 0.010034 | 0.0073486 | 0.0077402 | 0.0098107 | 0.009169 | 0.0098113
Other Supporting and Auxiliary Transport Activities; Activities of Travel Agencies | 0.097334 | 0.099012 | 0.09351 | 0.093077 | 0.090465 | 0.086058 | 0.10652 | 0.11146 | 0.11357 | 0.11018 | 0.10491 | 0.10118 | 0.098422 | 0.098385 | 0.09732
Post and Telecommunications | 0.0074259 | 0.007218 | 0.006672 | 0.0075501 | 0.007799 | 0.0061949 | 0.0055086 | 0.0057529 | 0.0053921 | 0.0048213 | 0.0051486 | 0.0055334 | 0.0062972 | 0.0064918 | 0.0078109
Financial Intermediation | 0.037583 | 0.027581 | 0.025236 | 0.025088 | 0.024039 | 0.024749 | 0.031203 | 0.0389 | 0.042988 | 0.046474 | 0.048206 | 0.054021 | 0.056604 | 0.057192 | 0.053497
Real Estate Activities | 0.0053409 | 0.0048075 | 0.0043569 | 0.0050511 | 0.0042817 | 0.0030828 | 0.0028823 | 0.0028985 | 0.0027999 | 0.0029337 | 0.0029229 | 0.0032377 | 0.0032471 | 0.003313 | 0.0033057
Renting of M&Eq and Other Business Activities | 0.10777 | 0.12766 | 0.12848 | 0.13978 | 0.14718 | 0.15478 | 0.16957 | 0.17979 | 0.17556 | 0.16459 | 0.14322 | 0.13417 | 0.14146 | 0.13442 | 0.13699
Public Admin and Defence; Compulsory Social Security | 0.88255 | 0.90197 | 0.90552 | 0.90704 | 0.91016 | 0.90712 | 0.90393 | 0.90097 | 0.89913 | 0.89488 | 0.89351 | 0.89226 | 0.89357 | 0.89535 | 0.89267
Education | 0.70952 | 0.70409 | 0.69936 | 0.69858 | 0.69877 | 0.69588 | 0.6893 | 0.68364 | 0.67656 | 0.66627 | 0.66305 | 0.6602 | 0.6616 | 0.65983 | 0.65936
Health and Social Work | 0.4589 | 0.44708 | 0.43785 | 0.43967 | 0.44259 | 0.44421 | 0.44069 | 0.43727 | 0.43726 | 0.43797 | 0.43782 | 0.43993 | 0.44255 | 0.4432 | 0.44089
Other Community, Social and Personal Services | 0.13593 | 0.091057 | 0.08734 | 0.086929 | 0.089992 | 0.090741 | 0.088235 | 0.086303 | 0.085227 | 0.084537 | 0.081675 | 0.0807 | 0.084634 | 0.085031 | 0.08932
Private Households with Employed Persons | 0.0010228 | 0.001129 | 0.00095188 | 0.00097392 | 0.0032268 | 0.0045619 | 0.0062507 | 0.0078564 | 0.0095361 | 0.0094696 | 0.010072 | 0.01029 | 0.010478 | 0.0097676 | 0.012032
TOTAL | 0.17294 | 0.17207 | 0.16845 | 0.16995 | 0.17082 | 0.16837 | 0.17028 | 0.17305 | 0.17208 | 0.16892 | 0.16483 | 0.16162 | 0.1605 | 0.16111 | 0.16898
SHARE INVENTORIES (Dmnl) | 1995 | 1996 | 1997 | 1998 | 1999 | 2000 | 2001 | 2002 | 2003 | 2004 | 2005 | 2006 | 2007 | 2008 | 2009
Agriculture, Hunting, Forestry and Fishing | 0.039806 | 0.034617 | 0.041942 | 0.0092768 | 0.016075 | 0.024218 | 0.032446 | 0.013212 | 0.033768 | 0.033826 | 0.018401 | 0.019821 | 0.018905 | 0.01581 | 0.01016
Mining and Quarrying | 0.14493 | 0.094263 | 0.14529 | -0.010523 | 0.015323 | 0.062067 | 0.046103 | -0.035266 | 0.042123 | 0.022862 | 0.041517 | 0.1032 | 0.021375 | 0.0025377 | 0.020923
Food, Beverages and Tobacco | 0.015019 | 0.011229 | 0.01495 | 0.0015067 | 0.0082198 | 0.013112 | 0.015008 | 0.0049623 | 0.010115 | 0.014091 | 0.010472 | 0.011288 | 0.010286 | 0.011671 | 0.0034844
Textiles and Textile Products | 0.037008 | 0.025923 | 0.025535 | 0.00084444 | 0.020417 | 0.028992 | 0.025311 | 0.0077276 | 0.0028257 | 0.012079 | 0.0055196 | 0.01312 | 0.0055182 | 0.007935 | -0.016171
Leather, Leather and Footwear | 0.039132 | 0.027418 | 0.033087 | 0.0041918 | 0.014882 | 0.019108 | 0.024127 | -0.0019191 | -0.0011903 | 0.0005236 | 0.0014323 | 0.00073139 | -0.0067766 | -0.0084982 | -0.027265
Wood and Products of Wood and Cork | 0.075443 | 0.050998 | 0.060517 | -0.00068176 | 0.033082 | 0.047429 | 0.011396 | 0.0012186 | -0.0032429 | 0.01456 | 0.010593 | -0.012816 | -0.072381 | -0.10795 | -0.16166
Pulp, Paper, Paper , Printing and Publishing | 0.014348 | 0.001721 | 0.011117 | -0.019024 | -0.013691 | 0.017972 | 0.0091408 | -0.034028 | -0.037106 | -0.037414 | -0.034592 | -0.042667 | -0.057467 | -0.062793 | -0.086417
Coke, Refined Petroleum and Nuclear Fuel | 0.0096624 | 0.022397 | 0.029658 | -0.0098448 | -0.0012158 | 0.017875 | 0.017945 | -0.016425 | 0.0015011 | 0.012571 | 0.024019 | 0.012451 | -0.011534 | 0.0080621 | -0.019797
Chemicals and Chemical Products | 0.056938 | 0.050059 | 0.063413 | 0.020306 | 0.045377 | 0.049019 | 0.041361 | 0.0098742 | 0.01303 | 0.031023 | 0.027035 | 0.035423 | 0.035703 | 0.014622 | 0.0026977
Rubber and Plastics | 0.077814 | 0.051556 | 0.056139 | 0.019938 | 0.014493 | 0.032665 | 0.022302 | 0.0077275 | 0.0088557 | 0.026009 | 0.0081177 | 0.029607 | 0.0038265 | 0.0051017 | -0.054112
Other Non-Metallic Mineral | 0.12021 | 0.09207 | 0.10747 | 0.029835 | 0.032352 | 0.04737 | 0.045972 | -0.06198 | -0.028632 | -0.0045939 | 0.0075064 | 0.052918 | 0.040815 | 0.023955 | -0.049342
Basic Metals and Fabricated Metal | 0.035988 | 0.0031871 | 0.0091237 | -0.057767 | -0.063023 | 0.028766 | -0.0012882 | -0.051793 | -0.024084 | 0.0074664 | -7.5136e-05 | 0.039233 | -0.046917 | -0.059542 | -0.15783
Machinery, Nec | 0.018126 | 0.010574 | 0.006966 | -0.0021725 | 0.0016758 | 0.018576 | 0.013272 | -0.011733 | 0.015888 | 0.0091246 | 0.0060606 | 0.014061 | 0.006904 | 0.0045526 | -0.0059954
Electrical and Optical Equipment | 0.03196 | 0.023169 | 0.028355 | 0.015847 | 0.02265 | 0.042963 | 0.001659 | -0.0085996 | 0.011253 | 0.033584 | 0.022804 | 0.029076 | 0.01526 | 0.013992 | -0.0093407
Transport Equipment | 0.018727 | 0.0083638 | 0.010886 | 0.0032035 | 0.021106 | 0.011928 | 0.0216 | 0.01144 | 0.012926 | 0.010693 | 0.019899 | 0.021901 | 0.015358 | 0.0067127 | -0.006722
Manufacturing, Nec; Recycling | 0.023266 | 0.018577 | 0.022405 | 0.0073201 | 0.017631 | 0.034811 | 0.030668 | 0.014947 | 0.01384 | 0.021494 | 0.02803 | 0.022897 | 0.0078278 | 0.016013 | -0.0061854
Electricity, Gas and Water Supply | 0.00099625 | 0.00042413 | 0.0013558 | 0.00054312 | 0.00072828 | 0.0006329 | -0.00026944 | -0.0010487 | -0.00033331 | -0.0016885 | -0.00059389 | 0.00023858 | -0.00090118 | -0.0012016 | -0.0021057
Construction | 0.00020073 | -0.00014897 | 0.00032862 | 0.00012345 | 0.00044379 | 0.00027294 | 0.00034811 | 2.6342e-05 | -5.1336e-05 | -0.00020293 | 0.00020209 | 0.00034654 | 0.00096058 | 0.0011973 | 0.001035
Sale, Maintenance and Repair of Motor Vehicles and Motorcycles; Retail Sale of Fuel | 0.0048103 | 0.002393 | 0.0031142 | 0.0015004 | 0.0028786 | 0.0065216 | 0.0063917 | -0.00047556 | 0.0019769 | 0.0042402 | 0.0031622 | 0.0054174 | 0.0046138 | 0.0049537 | -0.0041176
Wholesale Trade and Commission Trade, Except of Motor Vehicles and Motorcycles | 0.021671 | 0.015369 | 0.017614 | 0.007643 | 0.010562 | 0.016009 | 0.0072433 | 0.00096697 | 0.0035569 | 0.0022383 | 0.0038965 | 0.0051957 | 0.0039233 | 0.0080475 | -0.0021458
Retail Trade, Except of Motor Vehicles and Motorcycles; Repair of Household Goods | 0.0082155 | 0.0047838 | 0.0064362 | 0.0026384 | 0.0051643 | 0.010711 | 0.0098486 | 0.0015009 | 0.0038979 | 0.0061303 | 0.004498 | 0.0066917 | 0.0054425 | 0.0048303 | -0.00074113
Hotels and Restaurants | -0.00014589 | -0.00020737 | 0.00014467 | -0.0003573 | 0.00065498 | 0.0020956 | 0.0029119 | 0.00062332 | 0.00070168 | 0.00053592 | 0.00049195 | 0.00064756 | 0.00028568 | 0.00023289 | 0.00041241
Inland Transport | 0.013999 | 0.010177 | 0.012536 | 0.0043021 | 0.0053484 | 0.0065543 | 0.0053784 | 0.0019516 | 0.0027198 | 0.004731 | 0.003958 | 0.0063115 | 0.0034406 | 0.0028761 | 0.00024114
Water Transport | 0.043203 | 0.03445 | 0.033535 | 0.013132 | 0.027919 | 0.041024 | 0.084669 | 0.0030774 | 0.0034888 | 0.002964 | 0.0035996 | 0.050666 | 0.0014309 | 0.08612 | 0.086844
Air Transport | 0.0031032 | 0.0021246 | 0.0025851 | 0.00080914 | 0.0023436 | 0.0047592 | 0.010873 | -0.00044423 | 0.0012555 | 0.00047027 | 0.0011915 | 0.0035038 | 0.0010309 | 0.0029779 | 0.00059188
Other Supporting and Auxiliary Transport Activities; Activities of Travel Agencies | 0.022844 | 0.015631 | 0.029863 | 0.01226 | 0.012339 | 0.011534 | 0.030505 | 0.0048867 | 0.0043579 | 0.0054285 | 0.005817 | 0.0097679 | 0.0058815 | 0.010246 | 0.0019734
Post and Telecommunications | 0.0011058 | 0.00094886 | 0.0012396 | 0.00074444 | 0.0014686 | 0.0020442 | 0.0032325 | -0.0050683 | 0.00043111 | 0.00091696 | 0.00057035 | 0.0007088 | 0.00054484 | 0.00095653 | 0.00064558
Financial Intermediation | 0.00018629 | 9.1123e-05 | 7.5428e-05 | -1.4401e-05 | 8.2297e-05 | 0.00039379 | 0.00090939 | -0.0075246 | -0.0042744 | 8.4999e-05 | 9.8335e-05 | 0.00013797 | 8.3843e-05 | 0.00064428 | 0.0012265
Real Estate Activities | 3.5557e-05 | 2.9191e-05 | 1.9879e-05 | 1.4106e-05 | 8.6468e-05 | 2.1614e-05 | 7.1101e-06 | 7.4797e-06 | 2.0297e-06 | 9.1569e-06 | 2.6109e-05 | 3.034e-05 | 2.0398e-05 | 7.3226e-05 | -2.8778e-05
Renting of M&Eq and Other Business Activities | 0.0011964 | 0.0008316 | 0.0033848 | 0.00057618 | 0.003108 | 0.0021995 | 0.0022212 | 0.00046329 | 0.003827 | 0.0032723 | 0.0028267 | 0.0033238 | 0.0019278 | 0.018646 | 0.0074378
Public Admin and Defence; Compulsory Social Security | -0.0066688 | -0.0068907 | -0.00568 | -0.0072323 | -0.0061148 | -0.0053561 | -0.0038007 | -0.0056748 | -0.0048535 | -0.0046762 | -0.0045583 | -0.0045375 | -0.0053082 | -0.0055448 | -0.0039226
Education | 2.1444e-05 | 1.873e-05 | 1.3232e-05 | 4.7995e-06 | 3.0447e-05 | 1.0988e-05 | 2.5729e-05 | 1.3381e-05 | 4.5052e-05 | 2.2482e-06 | 8.7252e-05 | -2.616e-05 | 8.2697e-06 | 1.5834e-05 | 4.7542e-05
Health and Social Work | 5.3563e-06 | 8.4289e-07 | 3.8748e-06 | 4.427e-06 | 1.4845e-05 | 2.0269e-05 | 1.2951e-05 | -3.1728e-05 | 1.9635e-05 | 1.5997e-05 | 1.0178e-05 | 1.9659e-05 | 1.4489e-05 | 2.3449e-05 | -9.5029e-06
Other Community, Social and Personal Services | -0.0090128 | -0.010629 | -0.0088487 | -0.013449 | -0.008946 | -0.0047934 | -0.0016249 | -0.0022021 | -0.0018957 | -0.0017857 | -0.0018879 | -0.0017954 | -0.0024802 | -0.0034486 | -0.0020721
Private Households with Employed Persons | 7.8534e-05 | 9.8146e-05 | 9.5882e-06 | -7.8214e-05 | -2.4115e-05 | -3.6319e-06 | -5.0892e-05 | -0.00022539 | -0.00026814 | 6.399e-05 | 4.7633e-05 | 0.0015238 | 0.00099035 | 0.00093933 | 0.00086076
TOTAL | 0.0087572 | 0.0056288 | 0.0077817 | 0.00021314 | 0.0037444 | 0.0080041 | 0.0062158 | -0.00099596 | 0.0026849 | 0.0047282 | 0.0040625 | 0.0059792 | 0.0026828 | 0.0028953 | -0.0027687
HISTORIC HOUSEHOLDS DEMAND (M$1995) | 1995 | 1996 | 1997 | 1998 | 1999 | 2000 | 2001 | 2002 | 2003 | 2004 | 2005 | 2006 | 2007 | 2008 | 2009
Agriculture, Hunting, Forestry and Fishing | 748525.1845 | 763287.0495 | 770336.1225 | 811036.2165 | 829790.0459 | 822865.7691 | 825028.4316 | 854006.3347 | 851658.472 | 859315.9644 | 869780.6132 | 881620.6251 | 885511.0359 | 934301.625 | 964691.9819
Mining and Quarrying | 41789.6873 | 40774.5536 | 35760.8687 | 32802.323 | 37641.0096 | 48407.9775 | 46807.6179 | 51252.8525 | 49636.5526 | 49512.8746 | 46724.8649 | 39361.7037 | 34217.5276 | 39115.9839 | 34147.6952
Food, Beverages and Tobacco | 1723750.214 | 1738706.496 | 1774037.996 | 1848995.869 | 1895713.275 | 1931662.187 | 1942552.633 | 1958247.896 | 1986716.788 | 2022834.744 | 2089671.199 | 2153060.415 | 2238091.994 | 2246958.729 | 2245656.855
Textiles and Textile Products | 470469.2814 | 471356.0045 | 476964.8114 | 493102.4947 | 493611.554 | 515098.03 | 517850.0139 | 531176.2526 | 532061.3635 | 541778.7234 | 563405.2326 | 592743.206 | 625432.3504 | 627023.5263 | 611100.8105
Leather, Leather and Footwear | 97413.5108 | 99005.4802 | 97752.3784 | 99637.5418 | 98274.4556 | 103223.4987 | 104490.9256 | 105493.3023 | 106139.4451 | 108526.3023 | 109548.0365 | 114884.4565 | 121097.4926 | 124995.4693 | 119187.6975
Wood and Products of Wood and Cork | 27311.3812 | 26691.7558 | 29615.102 | 29971.2958 | 28692.0746 | 29540.0973 | 29526.8395 | 29878.5174 | 30112.7541 | 30240.472 | 30309.372 | 31382.9499 | 33069.441 | 30997.8125 | 29891.5837
Pulp, Paper, Paper , Printing and Publishing | 218308.7852 | 224848.8639 | 233135.3592 | 239779.917 | 245020.8308 | 248600.3498 | 245907.4753 | 251845.6153 | 252932.4609 | 260211.7944 | 262604.975 | 270462.3618 | 277128.7161 | 278249.174 | 263144.934
Coke, Refined Petroleum and Nuclear Fuel | 217859.5983 | 227030.6499 | 231061.0208 | 233139.8992 | 242777.5242 | 247730.3037 | 255008.8399 | 255881.6315 | 249517.5902 | 256059.9905 | 264654.8552 | 281863.4531 | 283885.0762 | 305058.1479 | 314295.3504
Chemicals and Chemical Products | 329088.216 | 338997.7663 | 357939.9716 | 377533.0605 | 391534.1448 | 400362.1034 | 408700.5194 | 439916.4235 | 445918.3201 | 458362.0534 | 453945.8561 | 464577.3553 | 485124.7181 | 485202.7031 | 493254.1673
Rubber and Plastics | 91494.3685 | 92997.6122 | 98746.4419 | 101253.0568 | 106386.6536 | 109284.1565 | 108616.9065 | 108496.0829 | 109817.8004 | 115248.1582 | 119022.5462 | 122671.6583 | 127897.3432 | 130009.9874 | 129860.5313
Other Non-Metallic Mineral | 50849.6903 | 52185.7525 | 55570.837 | 57512.9513 | 61138.9864 | 66091.5223 | 66829.097 | 67078.2573 | 61896.6139 | 60607.8305 | 57837.8556 | 56383.1174 | 57059.3999 | 56934.7668 | 52614.0698
Basic Metals and Fabricated Metal | 98211.1859 | 101364.5069 | 105638.8761 | 109614.7046 | 109634.716 | 109513.8361 | 108781.2866 | 107727.9884 | 107406.8228 | 108813.2145 | 108643.8029 | 110632.9872 | 117104.5 | 117239.6397 | 111348.4293
Machinery, Nec | 169551.7844 | 165460.9408 | 173073.1117 | 172458.5657 | 166225.228 | 177635.06 | 179257.497 | 180868.4452 | 192695.9211 | 204320.0422 | 213294.6206 | 222421.2828 | 230417.0138 | 238684.2123 | 209182.9328
Electrical and Optical Equipment | 269085.0789 | 292528.3037 | 314568.9572 | 327006.1972 | 362531.3665 | 403721.8382 | 421237.8362 | 424194.5776 | 462089.486 | 500625.8901 | 528593.1563 | 575337.1644 | 626824.9313 | 659502.0775 | 638774.7252
Transport Equipment | 559770.1377 | 562660.0135 | 610616.3602 | 637624.4844 | 658779.9693 | 678119.7767 | 705524.229 | 730358.9824 | 762695.1596 | 804770.2701 | 822767.0034 | 841264.7015 | 900674.5172 | 872656.5609 | 774016.3155
Manufacturing, Nec; Recycling | 222979.9294 | 228135.1029 | 240692.1728 | 250014.8123 | 258144.9556 | 265663.7602 | 267864.6516 | 274989.6719 | 267848.5325 | 265540.4372 | 266704.1404 | 287544.6036 | 294441.8347 | 286817.0569 | 273080.4631
Electricity, Gas and Water Supply | 425936.7741 | 442338.7712 | 442427.9943 | 454117.2328 | 441934.9356 | 459895.6379 | 470380.3946 | 479556.851 | 499323.8146 | 513594.6788 | 538766.6204 | 545184.665 | 562485.9796 | 606105.3211 | 581811.356
Construction | 43757.5724 | 42009.8992 | 44512.7898 | 44853.2753 | 44317.6271 | 47960.0799 | 46618.1223 | 48551.2708 | 49838.1196 | 54193.5044 | 57076.1925 | 61104.4281 | 64866.3174 | 68880.4931 | 76525.4937
Sale, Maintenance and Repair of Motor Vehicles and Motorcycles; Retail Sale of Fuel | 329630.4134 | 339665.4583 | 348852.2901 | 362383.2948 | 386175.4877 | 394209.6837 | 389345.6728 | 415315.3145 | 420385.015 | 437089.0681 | 452805.9513 | 469217.9448 | 479671.7303 | 477835.4496 | 441238.7686
Wholesale Trade and Commission Trade, Except of Motor Vehicles and Motorcycles | 953189.7518 | 977575.7887 | 1031268.424 | 1083125.505 | 1134670.38 | 1145796.696 | 1188875.24 | 1235385.121 | 1297218.855 | 1376569.796 | 1419687.917 | 1460277.285 | 1587635.385 | 1650741.741 | 1654069.375
Retail Trade, Except of Motor Vehicles and Motorcycles; Repair of Household Goods | 1442744.515 | 1484111.231 | 1511377.547 | 1545708.108 | 1603578.387 | 1651018.305 | 1692079.184 | 1735449.801 | 1786053.772 | 1824945.424 | 1888889.851 | 1946985.91 | 1966830.2 | 2004091.37 | 1943464.737
Hotels and Restaurants | 1113431.496 | 1145333.762 | 1160594.202 | 1204074.939 | 1248189.218 | 1290930.693 | 1305338.397 | 1321460.001 | 1346728.693 | 1381971.212 | 1431615.207 | 1478748.724 | 1520610.363 | 1533397.36 | 1478111.427
Inland Transport | 512283.1868 | 516283.7531 | 527525.772 | 548001.3754 | 583355.5247 | 577090.4927 | 576348.165 | 589005.7397 | 603398.7816 | 618148.8674 | 629131.2697 | 640920.8658 | 656990.6185 | 687030.627 | 677773.459
Water Transport | 44308.9521 | 47639.7965 | 51042.0501 | 52387.1092 | 56976.6215 | 61869.3615 | 64202.315 | 69243.181 | 74692.8166 | 80768.9723 | 82380.5144 | 83700.9272 | 90448.7302 | 93235.8017 | 86145.545
Air Transport | 137453.8779 | 148653.8674 | 154276.2508 | 157494.006 | 161326.5298 | 171955.3187 | 160991.2496 | 161745.3217 | 166470.3069 | 180233.9222 | 183284.5052 | 191905.9349 | 200264.0223 | 198775.0988 | 182876.4735
Other Supporting and Auxiliary Transport Activities; Activities of Travel Agencies | 138435.9275 | 139688.8976 | 147937.0151 | 154397.118 | 160370.3872 | 155638.3897 | 153853.6935 | 152642.7157 | 155699.8146 | 164699.6652 | 174244.2692 | 180720.5432 | 193769.3659 | 204150.5715 | 205871.1577
Post and Telecommunications | 324538.4833 | 354295.5739 | 387919.9858 | 424177.5174 | 485852.2574 | 554236.5348 | 618457.2676 | 666784.4572 | 710574.4463 | 765818.0055 | 804816.0351 | 849312.5464 | 898049.3822 | 951908.6976 | 961153.9218
Financial Intermediation | 992982.5746 | 1024466.451 | 1104078.809 | 1141697.612 | 1212703.706 | 1332023.396 | 1343319.477 | 1349136.338 | 1383135.657 | 1487346.859 | 1574452.568 | 1688561.211 | 1829768.303 | 1861451.265 | 1853536.727
Real Estate Activities | 2441020.979 | 2529304.337 | 2567774.037 | 2642829.576 | 2733948.497 | 2803765.837 | 2876959.249 | 2915973.737 | 2982427.268 | 3050480.543 | 3109956.804 | 3175840.531 | 3240184.883 | 3293070.023 | 3340479.192
Renting of M&Eq and Other Business Activities | 314984.6207 | 333044.0176 | 341190.5309 | 368007.479 | 383757.4154 | 400238.0943 | 396798.5427 | 402480.575 | 413969.7256 | 433966.7039 | 457741.692 | 480708.902 | 511773.291 | 543182.732 | 556229.075
Public Admin and Defence; Compulsory Social Security | 376202.178 | 332038.488 | 320408.035 | 329085.09 | 328446.16 | 346046.543 | 362074.766 | 392771.431 | 407507.525 | 433867.474 | 441176.919 | 451861.479 | 455933.663 | 461450.031 | 484305.844
Education | 340722.53 | 350270.806 | 362212.427 | 375472.918 | 388453.727 | 385804.453 | 399798.349 | 410892.68 | 428390.985 | 449502.133 | 455067.481 | 464749.508 | 471472.367 | 480018.337 | 485121.345
Health and Social Work | 1143478.152 | 1201180.793 | 1245130.725 | 1276058.878 | 1324541.543 | 1350134.311 | 1401510.594 | 1460040.018 | 1508964.291 | 1557680.132 | 1628369.246 | 1668980.892 | 1717773.42 | 1754141.008 | 1793666.33
Other Community, Social and Personal Services | 959930.083 | 1015666.047 | 1021758.423 | 1057090.263 | 1100282.525 | 1145322.223 | 1161611.045 | 1201423.452 | 1223840.595 | 1257042.147 | 1268420.147 | 1303972.186 | 1330364.267 | 1352218.5 | 1344696.133
Private Households with Employed Persons | 47919.8162 | 48735.1453 | 49312.0272 | 51231.3363 | 50583.9103 | 51814.0594 | 51742.5047 | 51846.8524 | 52989.7855 | 54193.7584 | 54513.7304 | 55623.7462 | 57995.1733 | 59045.6761 | 58243.5006
TOTAL | 17419409.92 | 17898333.74 | 18425109.72 | 19093676.02 | 19815361.63 | 20483270.38 | 20894289.03 | 21431117.69 | 21980754.35 | 22768881.63 | 23459905.05 | 24244590.27 | 25174865.35 | 25714477.58 | 25469568.4
HISTORIC GROSS FIXED CAPITAL FORMATION (M$1995) | 1995 | 1996 | 1997 | 1998 | 1999 | 2000 | 2001 | 2002 | 2003 | 2004 | 2005 | 2006 | 2007 | 2008 | 2009
Agriculture, Hunting, Forestry and Fishing | 35732.832 | 37614.691 | 40803.641 | 41916.227 | 38520.117 | 38440.754 | 36423.711 | 38511.609 | 37743.941 | 40307.848 | 42430.488 | 40835.578 | 39981.016 | 41155.035 | 41396.871
Mining and Quarrying | 49168.223 | 50558.738 | 59227.895 | 57727.891 | 57437.492 | 57307.668 | 65567.406 | 67555.18 | 59670.992 | 70731.68 | 87666.406 | 107134.18 | 120398.63 | 130683.09 | 87922.734
Food, Beverages and Tobacco | 3153.3279 | 3405.948 | 3856.0354 | 3880.1582 | 3853.2202 | 3988.8564 | 3816.6501 | 3554.2256 | 3559.5305 | 3899.083 | 4242.4302 | 4362.2729 | 4699.4136 | 4752.7988 | 4192.0625
Textiles and Textile Products | 9805.4414 | 10735.85 | 11137.633 | 10800.096 | 10876.121 | 11490.052 | 11577.753 | 12166.8 | 11730.841 | 11857.032 | 13205.372 | 12958.692 | 11822.783 | 12343.811 | 10536.79
Leather, Leather and Footwear | 654.2788 | 757.3987 | 813.7682 | 817.6769 | 752.2003 | 643.7508 | 576.7858 | 519.8805 | 542.4013 | 604.3259 | 622.4562 | 615.9487 | 678.1324 | 644.1339 | 604.7887
Wood and Products of Wood and Cork | 26489.537 | 26581.762 | 28397.006 | 27623.027 | 26920.006 | 25842.48 | 23475.318 | 21862.025 | 20325.885 | 18978.408 | 20301.361 | 20253.908 | 20320.295 | 18429.826 | 15459.762
Pulp, Paper, Paper , Printing and Publishing | 36798.738 | 37032.848 | 39961.035 | 41669.242 | 46405.641 | 49903.871 | 51752.203 | 50975.605 | 50689.711 | 54906.703 | 56410.535 | 57824.684 | 59567.02 | 58348.961 | 52958.492
Coke, Refined Petroleum and Nuclear Fuel | 1328.0853 | 1227.5522 | 1353.3188 | 1539.4121 | 1476.5179 | 1365.4154 | 1631.8383 | 1701.6514 | 1283.2863 | 1285.8644 | 1511.526 | 1526.3302 | 1572.2338 | 1773.6797 | 1679.7283
Chemicals and Chemical Products | 10869.645 | 12038.465 | 13229.726 | 13637.507 | 12738.396 | 11845.654 | 11435.997 | 10917.669 | 11387.182 | 10602.439 | 11093.072 | 11520.979 | 14185.478 | 14120.531 | 12864.762
Rubber and Plastics | 12706.039 | 14192.511 | 14736.633 | 15018.491 | 15287.824 | 14431.255 | 14019.702 | 14085.24 | 13984.364 | 14517.224 | 15653.112 | 16725.594 | 18017.344 | 16867.807 | 15186.176
Other Non-Metallic Mineral | 5833.2832 | 6141.4766 | 6658.7974 | 6528.9243 | 6939.7749 | 6940.7358 | 6785.4204 | 6367.7344 | 6292.3218 | 6195.3579 | 6629.5493 | 6526.0938 | 7284.7769 | 6779.4404 | 5801.4595
Basic Metals and Fabricated Metal | 151450.72 | 168036.17 | 175682.53 | 172156.44 | 176539.11 | 174882.11 | 172961.69 | 172230.45 | 172920.44 | 163433.64 | 171458.94 | 180851.8 | 191195.25 | 189079.64 | 169590.94
Machinery, Nec | 591070.69 | 624630.06 | 650666.31 | 661738.56 | 649393.38 | 705485.75 | 686770.25 | 676821.63 | 711485.5 | 772953.69 | 844631.38 | 901317.69 | 980461.25 | 1010400.5 | 851105.94
Electrical and Optical Equipment | 592198.44 | 655007.69 | 741965 | 772863.31 | 844308.38 | 974987 | 968576.31 | 909083.63 | 945232.75 | 1011340.2 | 1107939.9 | 1204886.8 | 1314391.4 | 1354865.9 | 1251572.4
Transport Equipment | 525742.88 | 560220.13 | 599235.56 | 630740.38 | 681251.81 | 683685.88 | 656420.25 | 667179.38 | 713015.38 | 768573.88 | 828957.69 | 900477.81 | 995201.56 | 985637.94 | 849517.56
Manufacturing, Nec; Recycling | 85966.852 | 93761.969 | 99366.813 | 103879.14 | 107439.22 | 111866.84 | 110534.02 | 111077.36 | 113451.95 | 118669.55 | 131024.1 | 131647.16 | 136376.63 | 142813.61 | 132990
Electricity, Gas and Water Supply | 9163.3457 | 9879.9082 | 9898.4268 | 10042.622 | 10664.927 | 11776.001 | 12365.013 | 12512.324 | 13303.008 | 13730.786 | 16534.152 | 16654.773 | 17834.195 | 18707.898 | 16229.776
Construction | 3315735.5 | 3380354.5 | 3427133.5 | 3469614 | 3552832.5 | 3576725.5 | 3590266.5 | 3589436.8 | 3693404 | 3835621 | 4009451.3 | 4215311 | 4373414 | 4370240.5 | 4246355
Sale, Maintenance and Repair of Motor Vehicles and Motorcycles; Retail Sale of Fuel | 20114.217 | 22476.516 | 22885.188 | 25268.574 | 25426.08 | 26552.805 | 26028.451 | 25794.117 | 25518.584 | 27205.137 | 29690.898 | 30987.475 | 33514.207 | 33058.988 | 27617.543
Wholesale Trade and Commission Trade, Except of Motor Vehicles and Motorcycles | 272784.38 | 295626.84 | 311371.94 | 327195.78 | 341950.22 | 355568.5 | 355673.53 | 358418.03 | 358038.75 | 385270.97 | 408631.41 | 413487.31 | 427566.13 | 435917.31 | 387395.69
Retail Trade, Except of Motor Vehicles and Motorcycles; Repair of Household Goods | 134780.13 | 145710.55 | 152762.44 | 161182.28 | 164131.47 | 166019.34 | 166866.67 | 170615.55 | 174059.25 | 190358.11 | 216744.02 | 224155.45 | 228615.17 | 227170.06 | 195714.02
Hotels and Restaurants | 6338.0215 | 6149.7041 | 5875.1206 | 4984.3564 | 5163.3916 | 5408.5967 | 5032.4741 | 4891.4541 | 4406.771 | 4312.0898 | 4053.8296 | 4194.439 | 4313.0947 | 4425.0718 | 4036.8662
Inland Transport | 49677.738 | 50398.684 | 53456.406 | 54578.48 | 58112.934 | 52657.016 | 50783.926 | 52491.391 | 51862.168 | 57095.516 | 64329.469 | 70106.383 | 72946.836 | 72193.539 | 61845.871
Water Transport | 2462.5908 | 2531.9485 | 2810.0728 | 4047.5605 | 4551.7358 | 4567.0215 | 4585.7559 | 4775.0659 | 4308.2896 | 4417.4858 | 4655.2271 | 4511.1509 | 4315.3672 | 4326.1084 | 4421.8511
Air Transport | 4389.7974 | 4811.0552 | 5240.1558 | 5297.9785 | 5140.0283 | 4839.623 | 4492.3311 | 4079.4124 | 3658.7437 | 4157.6909 | 4297.7334 | 4729.563 | 5259.9507 | 5141.3306 | 4125.6865
Other Supporting and Auxiliary Transport Activities; Activities of Travel Agencies | 7163.0146 | 6735.1499 | 6212.1035 | 6414.583 | 6624.3755 | 6811.5542 | 6294.2832 | 6947.418 | 7070.0679 | 7531.814 | 8541.0635 | 9228.2764 | 9921.543 | 9895.9375 | 8696.0947
Post and Telecommunications | 9400.0742 | 10358.336 | 12133.059 | 13841.907 | 17040.002 | 20493.102 | 22652.508 | 22411.086 | 24883.102 | 28778.445 | 31190.512 | 33387.305 | 36844.961 | 38329.137 | 36114.047
Financial Intermediation | 3753.4692 | 4015.5376 | 4656.2686 | 4870.4028 | 5495.1387 | 5409.3198 | 5890.9595 | 6514.6733 | 6840.2881 | 8639.1191 | 9947.8135 | 11000.363 | 12140.073 | 11535.349 | 9802.5811
Real Estate Activities | 105648.82 | 112505.58 | 121700.46 | 130935.03 | 138473.86 | 140215.89 | 148289.28 | 163227.39 | 184642.38 | 208041.58 | 231293.97 | 233717.48 | 227724.55 | 208201.86 | 192484.63
Renting of M&Eq and Other Business Activities | 322190.16 | 361983.34 | 384212.78 | 429207.44 | 473706.81 | 517232.19 | 537414.25 | 532837.94 | 542599.75 | 577060.56 | 617376.75 | 667582.25 | 703895.94 | 725018.06 | 672112.25
Public Admin and Defence; Compulsory Social Security | 16466.713 | 8284.8584 | 8695.0361 | 8756.8301 | 9585.9248 | 9790.8984 | 9414.084 | 9308.3301 | 9819.3438 | 10995.426 | 12019.087 | 12665.439 | 13487.202 | 12984.448 | 10894.959
Education | 877.4158 | 1190.7976 | 1051.7266 | 1118.6437 | 1211.5232 | 1361.8879 | 1197.3674 | 1297.8099 | 1128.9475 | 1177.98 | 1207.3063 | 1207.5222 | 1313.7346 | 1230.2579 | 1138.8306
Health and Social Work | 2020.5743 | 2411.981 | 2387.1941 | 2317.7742 | 2457.7114 | 2582.917 | 2985.6318 | 3204.249 | 3562.0264 | 4106.2969 | 4548.6128 | 4686.6963 | 4528.8252 | 3930.343 | 3988.499
Other Community, Social and Personal Services | 19066.77 | 23366.191 | 23901.691 | 25248.57 | 25473.307 | 27629.49 | 27269.873 | 26582.359 | 26523.111 | 28863.715 | 30638.781 | 32234.186 | 33909.887 | 33997.836 | 28864.693
Private Households with Employed Persons | 133.8476 | 131.4546 | 128.8271 | 147.9685 | 122.2841 | 104.017 | 80.3355 | 71.1745 | 73.2292 | 78.6206 | 90.7793 | 88.33 | 97.4973 | 95.1662 | 68.2361
TOTAL | 6441136 | 6750866 | 7043604 | 7247607 | 7528303 | 7808854 | 7799909 | 7760027 | 8009018 | 8466299 | 9049021 | 9589401 | 10127796 | 10205096 | 9415288
To estimate next step |  | 1995 | 1996 | 1997 | 1998 | 1999 | 2000 | 2001 | 2002 | 2003 | 2004 | 2005 | 2006 | 2007 | 2008
LEONTIEF MATRIX (required for Python version)
1995 | [34 empty] | 1996 | [34 empty] | 1997 | [34 empty] | 1998 | [34 empty] | 1999 | [34 empty] | 2000 | [34 empty] | 2001 | [34 empty] | 2002 | [34 empty] | 2003 | [34 empty] | 2004 | [34 empty] | 2005 | [34 empty] | 2006 | [34 empty] | 2007 | [34 empty] | 2008 | [34 empty] | 2009
1.1805 | 0.0083577 | 0.37335 | 0.075784 | 0.092813 | 0.21065 | 0.030207 | 0.01061 | 0.021776 | 0.03039 | 0.01051 | 0.0078758 | 0.0084383 | 0.0086674 | 0.0093978 | 0.041212 | 0.0054783 | 0.017971 | 0.0065221 | 0.0094859 | 0.00876 | 0.10965 | 0.0065989 | 0.010802 | 0.0096737 | 0.0097925 | 0.0044497 | 0.0047226 | 0.0033776 | 0.0074569 | 0.010052 | 0.0085763 | 0.013576 | 0.010899 | 0.019842 | 1.1758 | 0.0083266 | 0.37722 | 0.075216 | 0.092858 | 0.20605 | 0.028553 | 0.0099442 | 0.022173 | 0.02924 | 0.010497 | 0.0077854 | 0.0083651 | 0.0084455 | 0.0092435 | 0.038912 | 0.0053067 | 0.017745 | 0.0064087 | 0.009074 | 0.0085946 | 0.10967 | 0.0065662 | 0.011415 | 0.0092758 | 0.0099589 | 0.0048483 | 0.0045153 | 0.0033708 | 0.0072895 | 0.010082 | 0.0089005 | 0.013637 | 0.011071 | 0.019296 | 1.1741 | 0.0081039 | 0.37143 | 0.071922 | 0.093677 | 0.19947 | 0.028072 | 0.010018 | 0.02207 | 0.029069 | 0.010145 | 0.0076019 | 0.0081672 | 0.0081807 | 0.0091542 | 0.037958 | 0.0051925 | 0.016937 | 0.0062179 | 0.0085579 | 0.0081324 | 0.1069 | 0.0063941 | 0.011403 | 0.0092363 | 0.0098591 | 0.0047172 | 0.0044047 | 0.0032515 | 0.0071477 | 0.0098503 | 0.0086997 | 0.013361 | 0.011086 | 0.016459 | 1.1761 | 0.0081558 | 0.37144 | 0.073435 | 0.094603 | 0.20495 | 0.028518 | 0.010634 | 0.02224 | 0.030854 | 0.010348 | 0.0078919 | 0.0083928 | 0.0081774 | 0.0092277 | 0.03878 | 0.0055159 | 0.019194 | 0.0063241 | 0.0088596 | 0.0084088 | 0.10835 | 0.0067712 | 0.011883 | 0.0097729 | 0.011535 | 0.0050335 | 0.0045974 | 0.0036365 | 0.0070321 | 0.010302 | 0.0091683 | 0.013735 | 0.011386 | 0.020225 | 1.1771 | 0.0075336 | 0.36951 | 0.074037 | 0.09631 | 0.21951 | 0.028728 | 0.0099434 | 0.021075 | 0.029917 | 0.0098615 | 0.0076711 | 0.0084283 | 0.0077406 | 0.0092013 | 0.037077 | 0.0055611 | 0.021268 | 0.006201 | 0.0086593 | 0.0082543 | 0.10762 | 0.0069828 | 0.011803 | 0.0093446 | 0.012364 | 0.0053114 | 0.0045793 | 0.0036953 | 0.0068978 | 0.010406 | 0.0092603 | 0.013475 | 0.011756 | 0.021319 | 1.1756 | 0.0060277 | 0.36085 | 0.071128 | 0.097722 | 0.19575 | 0.027155 | 0.0082142 | 0.018127 | 0.02782 | 0.0088854 | 0.0070981 | 0.0075984 | 0.0068469 | 0.0084896 | 0.035362 | 0.0051825 | 0.020886 | 0.0058136 | 0.0086234 | 0.0075813 | 0.10212 | 0.0066198 | 0.011555 | 0.0083211 | 0.012044 | 0.0049404 | 0.0041008 | 0.0033252 | 0.0062384 | 0.010017 | 0.0087267 | 0.012751 | 0.011428 | 0.019214 | 1.1738 | 0.0054269 | 0.3573 | 0.07238 | 0.10017 | 0.19312 | 0.0272 | 0.0069774 | 0.017968 | 0.028829 | 0.0087547 | 0.0071444 | 0.0077567 | 0.0071413 | 0.0085351 | 0.034959 | 0.0056187 | 0.022622 | 0.0057776 | 0.008893 | 0.0077094 | 0.10148 | 0.0068108 | 0.010498 | 0.0085647 | 0.012263 | 0.0050533 | 0.0040586 | 0.0032862 | 0.0061143 | 0.010211 | 0.0085907 | 0.012296 | 0.011262 | 0.020371 | 1.1771 | 0.0048035 | 0.3606 | 0.075161 | 0.10333 | 0.19979 | 0.028322 | 0.0066442 | 0.017919 | 0.029809 | 0.0087843 | 0.0073421 | 0.0081188 | 0.0072552 | 0.0087495 | 0.033619 | 0.0050438 | 0.025136 | 0.0058319 | 0.0093084 | 0.0081816 | 0.10279 | 0.0069144 | 0.0094772 | 0.0081739 | 0.012164 | 0.0050931 | 0.0041131 | 0.0033972 | 0.006244 | 0.0096245 | 0.0084937 | 0.012187 | 0.011394 | 0.019799 | 1.1739 | 0.0046812 | 0.35983 | 0.082129 | 0.11487 | 0.19411 | 0.029693 | 0.00704 | 0.018951 | 0.029303 | 0.0090706 | 0.0075384 | 0.0081075 | 0.0072219 | 0.0090163 | 0.034533 | 0.0047551 | 0.022602 | 0.0059472 | 0.0091152 | 0.008094 | 0.10397 | 0.0074073 | 0.0094958 | 0.0085547 | 0.012377 | 0.0051099 | 0.0042126 | 0.0032007 | 0.0064141 | 0.010435 | 0.00905 | 0.012477 | 0.011602 | 0.022178 | 1.1773 | 0.0047098 | 0.36811 | 0.086017 | 0.12447 | 0.19516 | 0.031358 | 0.0066902 | 0.019328 | 0.029398 | 0.0092083 | 0.0075531 | 0.0081562 | 0.0072393 | 0.009184 | 0.033524 | 0.0046903 | 0.021157 | 0.0066228 | 0.0089603 | 0.0084502 | 0.10636 | 0.007711 | 0.0092546 | 0.0084473 | 0.014426 | 0.0052504 | 0.0044678 | 0.0034024 | 0.0067791 | 0.010493 | 0.0098275 | 0.012862 | 0.012131 | 0.024745 | 1.1773 | 0.0045098 | 0.36837 | 0.096122 | 0.13689 | 0.20952 | 0.034697 | 0.0070765 | 0.020771 | 0.030756 | 0.01005 | 0.0080792 | 0.00861 | 0.0077096 | 0.0095916 | 0.03523 | 0.0049627 | 0.020776 | 0.0069653 | 0.008895 | 0.0086583 | 0.10721 | 0.008322 | 0.0095008 | 0.0087529 | 0.016389 | 0.0053674 | 0.0047163 | 0.0035728 | 0.0069339 | 0.011132 | 0.010234 | 0.013114 | 0.012518 | 0.026468 | 1.1749 | 0.0044098 | 0.3678 | 0.10213 | 0.14496 | 0.20745 | 0.035288 | 0.007905 | 0.022132 | 0.032095 | 0.01071 | 0.0086322 | 0.0089084 | 0.0079904 | 0.009822 | 0.038693 | 0.0051617 | 0.019524 | 0.006928 | 0.0087566 | 0.0083481 | 0.10733 | 0.008415 | 0.010013 | 0.0092138 | 0.016139 | 0.0051507 | 0.0045821 | 0.0035629 | 0.0069744 | 0.011083 | 0.010761 | 0.013274 | 0.012687 | 0.031088 | 1.1663 | 0.004574 | 0.36222 | 0.10341 | 0.14543 | 0.19802 | 0.036572 | 0.0084131 | 0.02266 | 0.031051 | 0.011093 | 0.008778 | 0.0089231 | 0.0080323 | 0.0097609 | 0.038815 | 0.0052438 | 0.017569 | 0.006924 | 0.008427 | 0.0081241 | 0.10549 | 0.0084093 | 0.0097009 | 0.0095269 | 0.016686 | 0.0049788 | 0.0046221 | 0.0032616 | 0.0069118 | 0.010991 | 0.010697 | 0.01316 | 0.012498 | 0.034946 | 1.1638 | 0.0038177 | 0.36827 | 0.11057 | 0.14969 | 0.1993 | 0.03806 | 0.0082617 | 0.023499 | 0.032077 | 0.0114 | 0.0089347 | 0.0090829 | 0.0084702 | 0.010248 | 0.041093 | 0.0051506 | 0.017529 | 0.0071582 | 0.0085842 | 0.0081698 | 0.10604 | 0.0083708 | 0.0097047 | 0.010054 | 0.017328 | 0.0048713 | 0.0048734 | 0.0029792 | 0.0070427 | 0.010798 | 0.010713 | 0.013049 | 0.012731 | 0.036637 | 1.1696 | 0.0044623 | 0.37901 | 0.11487 | 0.157 | 0.22789 | 0.041455 | 0.0095782 | 0.025361 | 0.03415 | 0.012516 | 0.01001 | 0.010142 | 0.0094094 | 0.0113 | 0.044551 | 0.0056912 | 0.019133 | 0.0070408 | 0.0089591 | 0.0083731 | 0.11057 | 0.0091185 | 0.010684 | 0.010659 | 0.018791 | 0.004806 | 0.0049094 | 0.0031121 | 0.0075912 | 0.010514 | 0.010982 | 0.013066 | 0.013217 | 0.032969
0.023203 | 1.111 | 0.024872 | 0.026914 | 0.023018 | 0.028245 | 0.026943 | 0.50606 | 0.080954 | 0.040575 | 0.12798 | 0.096046 | 0.035812 | 0.029113 | 0.031719 | 0.036325 | 0.1394 | 0.056943 | 0.016197 | 0.013376 | 0.011443 | 0.018829 | 0.044546 | 0.043205 | 0.0454 | 0.024673 | 0.010033 | 0.00711 | 0.0092137 | 0.010977 | 0.016455 | 0.011779 | 0.015749 | 0.019221 | 0.073907 | 0.023652 | 1.1306 | 0.026105 | 0.027762 | 0.02328 | 0.029611 | 0.028058 | 0.52515 | 0.083513 | 0.042072 | 0.12866 | 0.09861 | 0.037119 | 0.029782 | 0.032802 | 0.038266 | 0.14246 | 0.058847 | 0.016824 | 0.013408 | 0.011591 | 0.019439 | 0.046525 | 0.046312 | 0.044539 | 0.026182 | 0.010175 | 0.0069925 | 0.0093571 | 0.01133 | 0.017505 | 0.013524 | 0.016467 | 0.018278 | 0.07352 | 0.022563 | 1.1155 | 0.024649 | 0.026115 | 0.022046 | 0.027609 | 0.026436 | 0.50535 | 0.080656 | 0.040177 | 0.12481 | 0.090921 | 0.034342 | 0.026997 | 0.030713 | 0.035141 | 0.13559 | 0.054422 | 0.015512 | 0.011774 | 0.010588 | 0.017623 | 0.043193 | 0.043692 | 0.041799 | 0.023606 | 0.0099089 | 0.006418 | 0.0086554 | 0.010654 | 0.016395 | 0.012905 | 0.015861 | 0.017124 | 0.062016 | 0.021611 | 1.1104 | 0.02359 | 0.025548 | 0.02143 | 0.027481 | 0.025805 | 0.48411 | 0.085694 | 0.040321 | 0.12182 | 0.089486 | 0.033135 | 0.025604 | 0.029654 | 0.035776 | 0.13422 | 0.054859 | 0.015021 | 0.011086 | 0.010388 | 0.016726 | 0.041217 | 0.045222 | 0.039818 | 0.023009 | 0.0098439 | 0.0063532 | 0.0095062 | 0.010211 | 0.015918 | 0.012171 | 0.015789 | 0.015902 | 0.075653 | 0.022614 | 1.1105 | 0.024204 | 0.027792 | 0.023037 | 0.028168 | 0.026581 | 0.51218 | 0.089243 | 0.042012 | 0.11993 | 0.091819 | 0.034791 | 0.025111 | 0.030579 | 0.031142 | 0.14276 | 0.055645 | 0.015508 | 0.01165 | 0.011001 | 0.017025 | 0.042698 | 0.051403 | 0.045445 | 0.023224 | 0.010592 | 0.0066489 | 0.0093087 | 0.010893 | 0.016408 | 0.013327 | 0.016315 | 0.015971 | 0.079862 | 0.024449 | 1.119 | 0.026064 | 0.029654 | 0.024524 | 0.031947 | 0.027969 | 0.53857 | 0.087934 | 0.043615 | 0.1241 | 0.10002 | 0.036892 | 0.025262 | 0.032266 | 0.034766 | 0.1629 | 0.058896 | 0.016126 | 0.011672 | 0.01153 | 0.018412 | 0.044791 | 0.057358 | 0.048873 | 0.024293 | 0.011284 | 0.0069795 | 0.0096029 | 0.01154 | 0.017286 | 0.01488 | 0.016739 | 0.017157 | 0.072494 | 0.022711 | 1.101 | 0.023949 | 0.02801 | 0.022831 | 0.029476 | 0.025922 | 0.50989 | 0.082852 | 0.040938 | 0.11301 | 0.093986 | 0.034703 | 0.024363 | 0.029997 | 0.032429 | 0.15092 | 0.053565 | 0.015062 | 0.010691 | 0.010624 | 0.017188 | 0.041482 | 0.054355 | 0.04609 | 0.022697 | 0.010583 | 0.006415 | 0.0092958 | 0.010694 | 0.01616 | 0.013036 | 0.015401 | 0.01633 | 0.069545 | 0.023543 | 1.0976 | 0.024359 | 0.028313 | 0.023258 | 0.029588 | 0.026388 | 0.51907 | 0.082031 | 0.040981 | 0.11075 | 0.095288 | 0.035765 | 0.024645 | 0.03034 | 0.030269 | 0.14742 | 0.054087 | 0.015033 | 0.010637 | 0.010482 | 0.01691 | 0.042176 | 0.060528 | 0.045901 | 0.022601 | 0.010364 | 0.0062141 | 0.0085138 | 0.01052 | 0.017548 | 0.012395 | 0.014986 | 0.015942 | 0.068565 | 0.023688 | 1.1092 | 0.025016 | 0.030949 | 0.025597 | 0.031608 | 0.028265 | 0.5459 | 0.08886 | 0.044308 | 0.11773 | 0.10371 | 0.038103 | 0.025932 | 0.032602 | 0.031132 | 0.15889 | 0.05682 | 0.016007 | 0.010726 | 0.010923 | 0.017744 | 0.043703 | 0.060197 | 0.049235 | 0.025106 | 0.010999 | 0.0065563 | 0.0080703 | 0.01103 | 0.018794 | 0.013085 | 0.015967 | 0.017055 | 0.067709 | 0.023746 | 1.1124 | 0.025706 | 0.032314 | 0.027794 | 0.032782 | 0.028845 | 0.54109 | 0.091956 | 0.046358 | 0.12448 | 0.11172 | 0.040706 | 0.02774 | 0.035156 | 0.032477 | 0.1583 | 0.058331 | 0.017522 | 0.010911 | 0.011301 | 0.018404 | 0.045532 | 0.06086 | 0.054502 | 0.027894 | 0.011177 | 0.0068749 | 0.0089705 | 0.01161 | 0.019549 | 0.013103 | 0.01675 | 0.017935 | 0.06915 | 0.023544 | 1.1142 | 0.026347 | 0.033646 | 0.02889 | 0.033935 | 0.029813 | 0.55136 | 0.091455 | 0.047726 | 0.12807 | 0.11564 | 0.042131 | 0.029123 | 0.036134 | 0.032696 | 0.16468 | 0.061685 | 0.018004 | 0.010902 | 0.011583 | 0.019278 | 0.046834 | 0.060009 | 0.062233 | 0.030158 | 0.011614 | 0.0072191 | 0.0093528 | 0.011721 | 0.020003 | 0.013359 | 0.017496 | 0.018383 | 0.070153 | 0.024114 | 1.1017 | 0.026857 | 0.035724 | 0.030822 | 0.034911 | 0.030927 | 0.59821 | 0.098113 | 0.050895 | 0.12862 | 0.11696 | 0.042579 | 0.029998 | 0.036321 | 0.034459 | 0.16332 | 0.062068 | 0.01834 | 0.011662 | 0.011652 | 0.019534 | 0.050909 | 0.066748 | 0.072128 | 0.032718 | 0.011623 | 0.0071747 | 0.009403 | 0.012057 | 0.020031 | 0.013105 | 0.018312 | 0.018632 | 0.070636 | 0.022857 | 1.1107 | 0.025952 | 0.035395 | 0.030253 | 0.034024 | 0.030575 | 0.56084 | 0.09308 | 0.049534 | 0.12774 | 0.11463 | 0.041749 | 0.029644 | 0.035184 | 0.034451 | 0.16374 | 0.062567 | 0.018116 | 0.010831 | 0.011097 | 0.01897 | 0.049276 | 0.054472 | 0.069022 | 0.032486 | 0.011417 | 0.0071947 | 0.0086899 | 0.011733 | 0.019959 | 0.012755 | 0.018024 | 0.018194 | 0.071601 | 0.027099 | 1.1007 | 0.030709 | 0.042596 | 0.036069 | 0.039873 | 0.03605 | 0.65424 | 0.1098 | 0.058327 | 0.13749 | 0.12382 | 0.046485 | 0.034306 | 0.040308 | 0.039911 | 0.18402 | 0.069522 | 0.020834 | 0.012874 | 0.012709 | 0.022461 | 0.058362 | 0.06746 | 0.094768 | 0.040095 | 0.013322 | 0.0086829 | 0.0091765 | 0.013937 | 0.022385 | 0.015061 | 0.020855 | 0.021218 | 0.073695 | 0.023332 | 1.1229 | 0.027942 | 0.038724 | 0.032895 | 0.037657 | 0.033529 | 0.50303 | 0.094926 | 0.053356 | 0.13951 | 0.13513 | 0.049877 | 0.035168 | 0.041173 | 0.039655 | 0.1646 | 0.072514 | 0.018414 | 0.011199 | 0.011556 | 0.020633 | 0.050359 | 0.05856 | 0.066098 | 0.037043 | 0.011612 | 0.0075632 | 0.0094098 | 0.0128 | 0.020428 | 0.013689 | 0.018374 | 0.019426 | 0.068636
0.075928 | 0.0051793 | 1.1872 | 0.015969 | 0.13222 | 0.020304 | 0.012264 | 0.0067501 | 0.021736 | 0.014138 | 0.0086337 | 0.007735 | 0.0083358 | 0.0089198 | 0.0081959 | 0.011363 | 0.0053054 | 0.007971 | 0.007264 | 0.011167 | 0.009477 | 0.2035 | 0.0071199 | 0.013739 | 0.014982 | 0.011034 | 0.0053353 | 0.006058 | 0.0023624 | 0.0091362 | 0.01477 | 0.013762 | 0.023259 | 0.012205 | 0.0031438 | 0.0761 | 0.0051676 | 1.1898 | 0.015726 | 0.13162 | 0.020104 | 0.011857 | 0.0060734 | 0.021421 | 0.013715 | 0.0087505 | 0.0075412 | 0.0082125 | 0.008615 | 0.0080181 | 0.010949 | 0.0049533 | 0.0077495 | 0.0069979 | 0.010429 | 0.0091616 | 0.1993 | 0.0070614 | 0.015363 | 0.01429 | 0.011433 | 0.0061904 | 0.005765 | 0.0023095 | 0.0086877 | 0.014617 | 0.01402 | 0.022885 | 0.012547 | 0.0031608 | 0.077327 | 0.005101 | 1.1895 | 0.015745 | 0.1347 | 0.0201 | 0.011926 | 0.0061025 | 0.021424 | 0.013886 | 0.0088063 | 0.0075825 | 0.0082873 | 0.0086362 | 0.0082033 | 0.010786 | 0.0050618 | 0.0078427 | 0.0070808 | 0.010192 | 0.0090113 | 0.19662 | 0.0070714 | 0.016169 | 0.014662 | 0.011697 | 0.0059472 | 0.0057453 | 0.0023375 | 0.0085625 | 0.014493 | 0.013968 | 0.022704 | 0.013089 | 0.0027159 | 0.077057 | 0.0051125 | 1.1916 | 0.015634 | 0.1329 | 0.02033 | 0.011913 | 0.0064061 | 0.021462 | 0.013955 | 0.0087841 | 0.0076576 | 0.0082709 | 0.0083721 | 0.0080755 | 0.011209 | 0.0052077 | 0.0079748 | 0.0070196 | 0.010225 | 0.0089955 | 0.19543 | 0.0072508 | 0.016902 | 0.015026 | 0.012047 | 0.0062121 | 0.0059114 | 0.0025505 | 0.0083162 | 0.01483 | 0.014291 | 0.023056 | 0.013364 | 0.0033309 | 0.075014 | 0.0048627 | 1.1908 | 0.015687 | 0.13047 | 0.020388 | 0.011456 | 0.0059047 | 0.020972 | 0.013564 | 0.0081871 | 0.0072245 | 0.0080828 | 0.0076973 | 0.0077945 | 0.010223 | 0.0052858 | 0.0077129 | 0.0066848 | 0.0096983 | 0.0087776 | 0.18937 | 0.0067441 | 0.017215 | 0.013686 | 0.011128 | 0.0064568 | 0.0057268 | 0.0024638 | 0.0080786 | 0.014219 | 0.013722 | 0.022235 | 0.013722 | 0.003454 | 0.076816 | 0.0044112 | 1.1937 | 0.01584 | 0.13377 | 0.019581 | 0.011462 | 0.0052625 | 0.019584 | 0.013489 | 0.007791 | 0.0069778 | 0.0076308 | 0.0071783 | 0.0077834 | 0.01079 | 0.0051691 | 0.00749 | 0.0065695 | 0.0094933 | 0.0084207 | 0.185 | 0.0063898 | 0.018144 | 0.012124 | 0.010319 | 0.0064444 | 0.0053482 | 0.0023609 | 0.0076306 | 0.014634 | 0.013266 | 0.022143 | 0.014072 | 0.0048138 | 0.0779 | 0.004359 | 1.1988 | 0.016488 | 0.13472 | 0.019699 | 0.011579 | 0.0052726 | 0.02062 | 0.014251 | 0.0079022 | 0.007197 | 0.0078993 | 0.0075497 | 0.007938 | 0.010945 | 0.0058988 | 0.0077476 | 0.0066791 | 0.0097328 | 0.0087265 | 0.18501 | 0.0064494 | 0.016005 | 0.01271 | 0.0099736 | 0.0067485 | 0.0053651 | 0.0023778 | 0.0075661 | 0.015081 | 0.012463 | 0.021693 | 0.01387 | 0.0054643 | 0.077765 | 0.0039604 | 1.2001 | 0.016421 | 0.1356 | 0.01999 | 0.011769 | 0.0050834 | 0.020181 | 0.013873 | 0.0077384 | 0.0070904 | 0.0078793 | 0.0072823 | 0.0076731 | 0.010144 | 0.0048272 | 0.0077574 | 0.0064487 | 0.009779 | 0.0088088 | 0.18364 | 0.0062711 | 0.013364 | 0.011721 | 0.0092586 | 0.0065342 | 0.0052903 | 0.0023384 | 0.0076263 | 0.012767 | 0.012205 | 0.021093 | 0.013939 | 0.0055392 | 0.081261 | 0.0042866 | 1.2064 | 0.019148 | 0.14495 | 0.02098 | 0.012561 | 0.0056332 | 0.021855 | 0.015061 | 0.0087825 | 0.0078633 | 0.0083889 | 0.00773 | 0.0084616 | 0.011176 | 0.004817 | 0.0083311 | 0.0067538 | 0.010055 | 0.009035 | 0.18916 | 0.0068 | 0.01364 | 0.012774 | 0.0097667 | 0.0067313 | 0.0055748 | 0.0024195 | 0.0079842 | 0.014338 | 0.013155 | 0.02199 | 0.014589 | 0.0054437 | 0.082875 | 0.0043573 | 1.2103 | 0.020229 | 0.14528 | 0.02168 | 0.012537 | 0.0059875 | 0.021849 | 0.015137 | 0.0087383 | 0.0079895 | 0.0085846 | 0.0078335 | 0.0086665 | 0.011175 | 0.0047372 | 0.0084696 | 0.0071245 | 0.0098339 | 0.0093764 | 0.19012 | 0.0071277 | 0.012573 | 0.012162 | 0.010621 | 0.0069519 | 0.0058308 | 0.0026913 | 0.0082013 | 0.01433 | 0.014038 | 0.022167 | 0.015006 | 0.0054081 | 0.08591 | 0.0043025 | 1.2138 | 0.023271 | 0.15973 | 0.023797 | 0.013185 | 0.006596 | 0.0233 | 0.01641 | 0.0096358 | 0.0086964 | 0.0092073 | 0.008458 | 0.0091254 | 0.011864 | 0.0051329 | 0.0091119 | 0.0073743 | 0.0098078 | 0.009831 | 0.19232 | 0.0076531 | 0.012773 | 0.012274 | 0.011374 | 0.0071171 | 0.0060884 | 0.0028918 | 0.0082561 | 0.015164 | 0.014275 | 0.022412 | 0.015414 | 0.0058719 | 0.092054 | 0.0044965 | 1.2228 | 0.026715 | 0.17253 | 0.025968 | 0.014306 | 0.0074392 | 0.02527 | 0.018283 | 0.010793 | 0.009777 | 0.010029 | 0.0091633 | 0.0098451 | 0.013596 | 0.0055982 | 0.0099429 | 0.0073699 | 0.010109 | 0.0099392 | 0.19574 | 0.0080822 | 0.014124 | 0.013444 | 0.011721 | 0.0069789 | 0.006112 | 0.0029926 | 0.0085629 | 0.01534 | 0.01549 | 0.022485 | 0.016498 | 0.0066792 | 0.097213 | 0.0049305 | 1.2311 | 0.029362 | 0.18017 | 0.027123 | 0.015396 | 0.0083133 | 0.027217 | 0.019422 | 0.011741 | 0.010466 | 0.010598 | 0.009695 | 0.010434 | 0.01464 | 0.0060507 | 0.01046 | 0.0076021 | 0.010308 | 0.0098799 | 0.19929 | 0.0084344 | 0.014286 | 0.014455 | 0.012439 | 0.0069776 | 0.006304 | 0.0029283 | 0.0086901 | 0.015646 | 0.015812 | 0.022809 | 0.016618 | 0.0067842 | 0.096555 | 0.0040531 | 1.2334 | 0.030948 | 0.1847 | 0.027589 | 0.015623 | 0.0081215 | 0.0275 | 0.019718 | 0.011875 | 0.010468 | 0.010679 | 0.010108 | 0.01092 | 0.015413 | 0.0057969 | 0.010521 | 0.0076082 | 0.01028 | 0.0097539 | 0.19579 | 0.0083442 | 0.013992 | 0.014673 | 0.012588 | 0.0066006 | 0.0065134 | 0.002679 | 0.0086633 | 0.015297 | 0.015265 | 0.021858 | 0.016574 | 0.0073549 | 0.09547 | 0.0044308 | 1.233 | 0.03119 | 0.18363 | 0.029867 | 0.01586 | 0.0085765 | 0.027867 | 0.020214 | 0.012305 | 0.011287 | 0.011419 | 0.010665 | 0.01155 | 0.015925 | 0.0059834 | 0.010959 | 0.0073467 | 0.010448 | 0.0097753 | 0.1947 | 0.0087085 | 0.014733 | 0.014849 | 0.012791 | 0.006117 | 0.0062347 | 0.0026385 | 0.0088639 | 0.01394 | 0.014252 | 0.02029 | 0.016319 | 0.0072621
0.0066589 | 0.0049199 | 0.0075725 | 1.3996 | 0.095171 | 0.014218 | 0.017194 | 0.0046915 | 0.011491 | 0.034347 | 0.011563 | 0.0073773 | 0.009077 | 0.0092231 | 0.017926 | 0.042889 | 0.0036123 | 0.0088378 | 0.0069197 | 0.0069743 | 0.0073973 | 0.0083346 | 0.0056056 | 0.0082348 | 0.0056358 | 0.0057657 | 0.0065061 | 0.0030517 | 0.0016272 | 0.0045563 | 0.0076533 | 0.0026505 | 0.0080212 | 0.010307 | 0.0014468 | 0.0064889 | 0.0051417 | 0.0077002 | 1.4047 | 0.099416 | 0.015056 | 0.017472 | 0.0046174 | 0.011963 | 0.036731 | 0.012427 | 0.0075827 | 0.0095396 | 0.0094612 | 0.01855 | 0.042852 | 0.003437 | 0.0092983 | 0.0071701 | 0.0066519 | 0.0073199 | 0.008232 | 0.0058055 | 0.0087362 | 0.0056047 | 0.0060237 | 0.0065302 | 0.002938 | 0.0016779 | 0.0045598 | 0.0074835 | 0.0028173 | 0.0080119 | 0.010374 | 0.0014029 | 0.0065259 | 0.0048071 | 0.007646 | 1.3949 | 0.10167 | 0.014818 | 0.017065 | 0.0043637 | 0.011887 | 0.036541 | 0.011917 | 0.0072849 | 0.0091502 | 0.0089646 | 0.018628 | 0.041282 | 0.0034244 | 0.0088963 | 0.0069736 | 0.0062458 | 0.0069041 | 0.0078041 | 0.0056622 | 0.0086217 | 0.0053108 | 0.005788 | 0.0068405 | 0.0028832 | 0.0016251 | 0.0043829 | 0.0074972 | 0.0028676 | 0.0079735 | 0.010312 | 0.0011708 | 0.0063039 | 0.0050728 | 0.0075284 | 1.3859 | 0.099348 | 0.014243 | 0.016814 | 0.0046373 | 0.011746 | 0.035349 | 0.012166 | 0.0074108 | 0.0092521 | 0.0086824 | 0.018058 | 0.044221 | 0.0034928 | 0.0089454 | 0.0068619 | 0.0061845 | 0.0069033 | 0.0075225 | 0.0057012 | 0.0081066 | 0.005486 | 0.0059992 | 0.0070512 | 0.0029183 | 0.0017728 | 0.0043408 | 0.0078515 | 0.0029681 | 0.0080513 | 0.010403 | 0.0014553 | 0.0059682 | 0.0046986 | 0.0070854 | 1.3982 | 0.10113 | 0.012107 | 0.016369 | 0.0043647 | 0.011004 | 0.031731 | 0.01137 | 0.0068867 | 0.0090563 | 0.0080263 | 0.01803 | 0.03739 | 0.0033129 | 0.0082014 | 0.0066063 | 0.0058305 | 0.0066223 | 0.0071584 | 0.0053998 | 0.0073527 | 0.0052651 | 0.0056702 | 0.0065297 | 0.0027441 | 0.001677 | 0.0041931 | 0.0080601 | 0.0029726 | 0.007626 | 0.010998 | 0.0014767 | 0.0056918 | 0.004013 | 0.0067257 | 1.4106 | 0.098769 | 0.011504 | 0.013959 | 0.0037949 | 0.0099852 | 0.02792 | 0.010412 | 0.0065465 | 0.0085436 | 0.0073379 | 0.01731 | 0.040357 | 0.0029954 | 0.0078799 | 0.0060716 | 0.0053607 | 0.0060144 | 0.0069584 | 0.005075 | 0.006628 | 0.004879 | 0.0052364 | 0.0037926 | 0.0024087 | 0.0015446 | 0.0038322 | 0.0074493 | 0.00288 | 0.007359 | 0.010748 | 0.00093337 | 0.0053979 | 0.0036929 | 0.0064432 | 1.419 | 0.093902 | 0.010245 | 0.013034 | 0.0037396 | 0.0093005 | 0.024337 | 0.010107 | 0.0064524 | 0.0085903 | 0.0074438 | 0.016361 | 0.039431 | 0.0030165 | 0.0074762 | 0.0057074 | 0.0051282 | 0.0055626 | 0.0065391 | 0.0048549 | 0.0063299 | 0.0048506 | 0.0049942 | 0.0035298 | 0.0022987 | 0.001478 | 0.0036641 | 0.0072411 | 0.0027488 | 0.006586 | 0.011072 | 0.00079617 | 0.0054712 | 0.003556 | 0.0069428 | 1.4363 | 0.093257 | 0.010428 | 0.013279 | 0.004045 | 0.0093233 | 0.022988 | 0.010179 | 0.0069099 | 0.0092884 | 0.0078076 | 0.016562 | 0.035696 | 0.0029706 | 0.0076612 | 0.0057637 | 0.0052985 | 0.0060856 | 0.0066573 | 0.0050759 | 0.0061994 | 0.0049203 | 0.0050331 | 0.0034 | 0.002342 | 0.0015012 | 0.0037738 | 0.0072315 | 0.0028398 | 0.006461 | 0.011971 | 0.00068187 | 0.0054786 | 0.0035009 | 0.0070773 | 1.4526 | 0.101 | 0.010466 | 0.013194 | 0.0036804 | 0.0096482 | 0.024498 | 0.0097789 | 0.007104 | 0.00892 | 0.0077677 | 0.01663 | 0.036386 | 0.0030456 | 0.0078907 | 0.0057848 | 0.0052952 | 0.0058954 | 0.006903 | 0.0053144 | 0.0068315 | 0.0052345 | 0.0051074 | 0.0032967 | 0.0023108 | 0.0014673 | 0.0039347 | 0.0069038 | 0.0028578 | 0.0067031 | 0.011015 | 0.00062887 | 0.0053263 | 0.0035229 | 0.0067928 | 1.4575 | 0.10261 | 0.010148 | 0.013622 | 0.0036081 | 0.0094712 | 0.025005 | 0.0093556 | 0.0069489 | 0.0087119 | 0.0077929 | 0.016427 | 0.036056 | 0.0031075 | 0.0080794 | 0.006067 | 0.0051886 | 0.0061453 | 0.0070435 | 0.005503 | 0.0070032 | 0.0054334 | 0.0053222 | 0.0031959 | 0.0022946 | 0.0016565 | 0.0041442 | 0.0064878 | 0.0028228 | 0.0070677 | 0.010638 | 0.00063781 | 0.00556 | 0.0034385 | 0.0073065 | 1.4976 | 0.10933 | 0.010909 | 0.014854 | 0.0038718 | 0.010275 | 0.027468 | 0.010157 | 0.0075332 | 0.0092142 | 0.0084699 | 0.016599 | 0.038511 | 0.0034637 | 0.0087528 | 0.0064152 | 0.0052708 | 0.006738 | 0.0075536 | 0.0060076 | 0.0077458 | 0.0059985 | 0.0058754 | 0.0034049 | 0.0025035 | 0.0018221 | 0.0044387 | 0.0069392 | 0.0031805 | 0.0078906 | 0.010848 | 0.00066699 | 0.0057855 | 0.0036559 | 0.0079362 | 1.5422 | 0.12043 | 0.011789 | 0.016324 | 0.0045384 | 0.011218 | 0.03076 | 0.011391 | 0.0087603 | 0.01006 | 0.0091633 | 0.016875 | 0.043 | 0.0039686 | 0.0095951 | 0.0067141 | 0.0057471 | 0.007054 | 0.0080168 | 0.0065417 | 0.0090741 | 0.0068995 | 0.0065415 | 0.0035102 | 0.0026226 | 0.0020039 | 0.0048328 | 0.0073854 | 0.003517 | 0.0085943 | 0.011109 | 0.00073171 | 0.0058367 | 0.0041226 | 0.008367 | 1.5743 | 0.12779 | 0.011757 | 0.017922 | 0.0050282 | 0.011463 | 0.033006 | 0.012294 | 0.0092947 | 0.010575 | 0.0095705 | 0.016706 | 0.045548 | 0.0045496 | 0.0099018 | 0.0068776 | 0.0061294 | 0.0067488 | 0.0081619 | 0.0069596 | 0.0092829 | 0.0075131 | 0.007108 | 0.0035916 | 0.0028364 | 0.0020367 | 0.0051315 | 0.0077958 | 0.0038337 | 0.0091321 | 0.010868 | 0.0007221 | 0.0060139 | 0.0033851 | 0.0088254 | 1.6268 | 0.13936 | 0.012923 | 0.01949 | 0.0054647 | 0.012754 | 0.036873 | 0.013688 | 0.010437 | 0.011634 | 0.010771 | 0.01794 | 0.050497 | 0.0048527 | 0.010529 | 0.0073157 | 0.0064812 | 0.0066841 | 0.0085708 | 0.0073695 | 0.0096175 | 0.0087277 | 0.007594 | 0.0036898 | 0.0030639 | 0.0020618 | 0.0053911 | 0.0079501 | 0.0040926 | 0.0093886 | 0.010864 | 0.00070418 | 0.0060303 | 0.0040067 | 0.0090427 | 1.6552 | 0.15081 | 0.013411 | 0.020065 | 0.0057205 | 0.013422 | 0.039254 | 0.015015 | 0.011976 | 0.013086 | 0.011955 | 0.018719 | 0.053427 | 0.0053389 | 0.011178 | 0.0070653 | 0.0067894 | 0.0066816 | 0.008622 | 0.0079676 | 0.010752 | 0.0093949 | 0.008083 | 0.0037006 | 0.003096 | 0.0021495 | 0.0058961 | 0.0076574 | 0.004167 | 0.0089134 | 0.011154 | 0.00076658
0.00067184 | 0.00074735 | 0.00090104 | 0.011497 | 1.2305 | 0.0020156 | 0.002832 | 0.00069024 | 0.0010144 | 0.0021211 | 0.0013751 | 0.0012221 | 0.0012997 | 0.0012953 | 0.0028858 | 0.0057921 | 0.00060163 | 0.00091373 | 0.0011354 | 0.0010278 | 0.0010068 | 0.00077119 | 0.00068962 | 0.00082495 | 0.0007197 | 0.00064207 | 0.0011454 | 0.00036505 | 0.00018143 | 0.00055752 | 0.001527 | 0.00038732 | 0.00058115 | 0.0013492 | 0.00012195 | 0.00069474 | 0.00082139 | 0.00094097 | 0.012056 | 1.2343 | 0.0023876 | 0.0027459 | 0.00071334 | 0.0010863 | 0.0023362 | 0.0015423 | 0.0013577 | 0.0014087 | 0.0013515 | 0.0030014 | 0.0058196 | 0.00064792 | 0.00097396 | 0.0011727 | 0.000978 | 0.00098657 | 0.00079694 | 0.0007325 | 0.00086281 | 0.00072433 | 0.00068694 | 0.0012189 | 0.00037605 | 0.00019402 | 0.00057203 | 0.0015162 | 0.00042309 | 0.00061063 | 0.0014253 | 0.00012113 | 0.00070039 | 0.00077605 | 0.0009844 | 0.013061 | 1.24 | 0.0024444 | 0.0028298 | 0.00070507 | 0.0011035 | 0.0024577 | 0.0015477 | 0.0013693 | 0.0014123 | 0.001342 | 0.0031501 | 0.0055368 | 0.00062383 | 0.00098231 | 0.0012218 | 0.0010446 | 0.0010092 | 0.000797 | 0.00074851 | 0.00088901 | 0.00074072 | 0.00068935 | 0.0013062 | 0.00037014 | 0.00019514 | 0.0005818 | 0.0015777 | 0.00043483 | 0.000624 | 0.0014389 | 0.00010105 | 0.00066382 | 0.00072402 | 0.00093842 | 0.011814 | 1.2364 | 0.0021522 | 0.0027029 | 0.00068229 | 0.0010686 | 0.0025007 | 0.0015284 | 0.0013284 | 0.0013866 | 0.0012599 | 0.0030919 | 0.0054528 | 0.00060196 | 0.00095644 | 0.00119 | 0.00095629 | 0.00096999 | 0.00075251 | 0.00072319 | 0.00083228 | 0.00073229 | 0.00069415 | 0.0012664 | 0.00036103 | 0.0001991 | 0.00054836 | 0.0015868 | 0.00042792 | 0.00062234 | 0.0013879 | 0.00011816 | 0.0005795 | 0.00058705 | 0.00081958 | 0.012415 | 1.2346 | 0.0016842 | 0.0025516 | 0.00055776 | 0.00094545 | 0.0022914 | 0.0013139 | 0.0011078 | 0.0012122 | 0.0010534 | 0.0030086 | 0.0051228 | 0.00053094 | 0.00082751 | 0.001125 | 0.00083718 | 0.00084653 | 0.00066195 | 0.00066796 | 0.0007682 | 0.00066968 | 0.00063183 | 0.0011084 | 0.00032646 | 0.00017886 | 0.00050195 | 0.0014963 | 0.00040176 | 0.00055779 | 0.001279 | 0.00011091 | 0.00051377 | 0.00045261 | 0.00072176 | 0.011231 | 1.2391 | 0.0014892 | 0.0017718 | 0.0004518 | 0.00081177 | 0.0022246 | 0.0011131 | 0.0009625 | 0.0010596 | 0.0009023 | 0.0031237 | 0.0054158 | 0.00045965 | 0.00074982 | 0.0010841 | 0.00079831 | 0.0006943 | 0.00056902 | 0.00062737 | 0.00069861 | 0.00061395 | 0.00059376 | 0.00072198 | 0.00026252 | 0.00015096 | 0.00042252 | 0.0012225 | 0.00035631 | 0.00051051 | 0.0010123 | 8.0287e-05 | 0.00048994 | 0.00040219 | 0.00070276 | 0.011562 | 1.2564 | 0.0013751 | 0.001552 | 0.00043253 | 0.00082346 | 0.0024808 | 0.0010306 | 0.00091035 | 0.0010372 | 0.0009409 | 0.0030984 | 0.0058661 | 0.00045877 | 0.00072877 | 0.0010884 | 0.00077892 | 0.00064783 | 0.00054372 | 0.00063303 | 0.00067972 | 0.00062905 | 0.00059822 | 0.00070276 | 0.00024655 | 0.00014494 | 0.00040937 | 0.0011118 | 0.00033697 | 0.00047241 | 0.00096182 | 6.9489e-05 | 0.0004545 | 0.00036015 | 0.00068711 | 0.011184 | 1.2711 | 0.0011613 | 0.0013973 | 0.00039082 | 0.00078852 | 0.0026636 | 0.00085123 | 0.00080816 | 0.00095922 | 0.00089946 | 0.0029134 | 0.0060005 | 0.00041606 | 0.00067776 | 0.0010436 | 0.00076295 | 0.00062748 | 0.00050927 | 0.0006138 | 0.00063423 | 0.00058627 | 0.00057334 | 0.00059748 | 0.00022303 | 0.00013678 | 0.00039569 | 0.00094518 | 0.00031067 | 0.00042229 | 0.00088504 | 5.8318e-05 | 0.00046377 | 0.00034106 | 0.00065755 | 0.014684 | 1.2713 | 0.0012407 | 0.001321 | 0.00036959 | 0.00079372 | 0.0023765 | 0.00090989 | 0.00080277 | 0.00092431 | 0.0009207 | 0.0033339 | 0.0064068 | 0.0003964 | 0.00069246 | 0.0010712 | 0.00074924 | 0.00060667 | 0.00050974 | 0.00064147 | 0.0006435 | 0.00061423 | 0.00055205 | 0.00058556 | 0.00022073 | 0.00013031 | 0.00039616 | 0.000872 | 0.0003069 | 0.00042988 | 0.0008946 | 5.522e-05 | 0.00044253 | 0.00030471 | 0.00062416 | 0.015044 | 1.2502 | 0.0011048 | 0.0013089 | 0.00034372 | 0.00073318 | 0.0019249 | 0.00075897 | 0.00073877 | 0.0008629 | 0.00088165 | 0.0033564 | 0.0059908 | 0.00035601 | 0.00063855 | 0.0010403 | 0.0006668 | 0.00057736 | 0.00048785 | 0.00064541 | 0.00058001 | 0.00058469 | 0.00053009 | 0.0005631 | 0.00021038 | 0.00012922 | 0.00037088 | 0.00074102 | 0.00028615 | 0.00041941 | 0.00086547 | 5.4466e-05 | 0.00045401 | 0.00028984 | 0.00064066 | 0.018311 | 1.2587 | 0.0011599 | 0.0014946 | 0.00035749 | 0.00077264 | 0.0019867 | 0.00080279 | 0.00075036 | 0.0008823 | 0.00094282 | 0.0036307 | 0.0063492 | 0.00036366 | 0.00066837 | 0.001114 | 0.00065103 | 0.00057438 | 0.00051489 | 0.00070095 | 0.00061472 | 0.00063521 | 0.00055507 | 0.00057902 | 0.00022767 | 0.00013916 | 0.0003823 | 0.00092371 | 0.00031594 | 0.00047056 | 0.00093463 | 5.7975e-05 | 0.00052698 | 0.00031308 | 0.00073068 | 0.022556 | 1.2753 | 0.0013982 | 0.0018373 | 0.00042544 | 0.00089524 | 0.0022918 | 0.00092091 | 0.00084955 | 0.00098774 | 0.0010887 | 0.0040374 | 0.0077256 | 0.00041025 | 0.00076278 | 0.0011419 | 0.0007008 | 0.0006196 | 0.00058393 | 0.00076751 | 0.00070256 | 0.00072557 | 0.0006507 | 0.00059598 | 0.00024689 | 0.00015847 | 0.00042221 | 0.0011461 | 0.00035786 | 0.00054282 | 0.0010427 | 6.3812e-05 | 0.00055093 | 0.00035282 | 0.00076639 | 0.025345 | 1.2854 | 0.0014635 | 0.0018211 | 0.00047084 | 0.00095721 | 0.0024119 | 0.0010039 | 0.00090711 | 0.0010521 | 0.0011606 | 0.0044049 | 0.0084771 | 0.00045859 | 0.00081274 | 0.0011763 | 0.00070868 | 0.00063796 | 0.00060386 | 0.00086725 | 0.0007272 | 0.00081985 | 0.00072658 | 0.00061638 | 0.00027242 | 0.00016535 | 0.00045387 | 0.0014009 | 0.00040002 | 0.00073574 | 0.0010999 | 6.5912e-05 | 0.00057933 | 0.00030855 | 0.00079988 | 0.028907 | 1.3041 | 0.0016233 | 0.0018878 | 0.00051209 | 0.0010361 | 0.002784 | 0.0010734 | 0.00096257 | 0.0011181 | 0.0012824 | 0.0049751 | 0.0094533 | 0.00046385 | 0.00086854 | 0.0012389 | 0.00070076 | 0.00061047 | 0.0006331 | 0.00090147 | 0.00077282 | 0.00093386 | 0.00081741 | 0.00057543 | 0.00029259 | 0.00016655 | 0.00047765 | 0.0014484 | 0.00043338 | 0.00082102 | 0.0011173 | 6.936e-05 | 0.00058199 | 0.00034695 | 0.00081743 | 0.031035 | 1.3143 | 0.0017274 | 0.0020465 | 0.00051774 | 0.0011174 | 0.003107 | 0.0011521 | 0.0010036 | 0.0012172 | 0.0014083 | 0.0057573 | 0.0099593 | 0.00048507 | 0.00090396 | 0.001221 | 0.00067901 | 0.00059713 | 0.00063036 | 0.00099226 | 0.00087165 | 0.00098939 | 0.00083489 | 0.00053164 | 0.00028639 | 0.00016734 | 0.00050994 | 0.001319 | 0.00043638 | 0.00078953 | 0.0010978 | 7.4312e-05
0.0043826 | 0.0051126 | 0.0061122 | 0.0063949 | 0.0076776 | 1.2353 | 0.021437 | 0.0043353 | 0.0061716 | 0.0079518 | 0.012912 | 0.0085172 | 0.0086467 | 0.0073962 | 0.010449 | 0.097401 | 0.0045231 | 0.048828 | 0.0044283 | 0.0048472 | 0.0043395 | 0.0065061 | 0.0048165 | 0.0048401 | 0.0042042 | 0.010006 | 0.0033711 | 0.0030131 | 0.0057038 | 0.0037477 | 0.005104 | 0.0035764 | 0.0040103 | 0.0073503 | 0.00141 | 0.0043668 | 0.0052604 | 0.0061035 | 0.0064454 | 0.0075571 | 1.2353 | 0.020989 | 0.0042465 | 0.0062059 | 0.0079183 | 0.013247 | 0.0086767 | 0.0087223 | 0.0072541 | 0.010283 | 0.097282 | 0.0045871 | 0.049806 | 0.0043954 | 0.0044632 | 0.0040931 | 0.0062187 | 0.0047514 | 0.0047765 | 0.0040049 | 0.0093475 | 0.0033078 | 0.0029559 | 0.0059255 | 0.0037913 | 0.0050446 | 0.0037599 | 0.0038427 | 0.0072261 | 0.0013315 | 0.0043617 | 0.0052553 | 0.0061213 | 0.0064667 | 0.007574 | 1.2428 | 0.020767 | 0.004183 | 0.0061847 | 0.0079244 | 0.013267 | 0.0087907 | 0.0086396 | 0.00711 | 0.01022 | 0.095588 | 0.0044656 | 0.048634 | 0.0042694 | 0.0042092 | 0.0039542 | 0.0060521 | 0.0046202 | 0.0046278 | 0.0038822 | 0.0090928 | 0.0034071 | 0.0028627 | 0.0056857 | 0.0037549 | 0.0049775 | 0.0037179 | 0.0039216 | 0.0071247 | 0.001132 | 0.0044411 | 0.0053115 | 0.0062279 | 0.0062966 | 0.007229 | 1.2486 | 0.02055 | 0.0041718 | 0.0060944 | 0.0080004 | 0.012921 | 0.0090671 | 0.0087764 | 0.0069569 | 0.0098741 | 0.099547 | 0.0045166 | 0.047197 | 0.0042702 | 0.0041941 | 0.0040721 | 0.0059246 | 0.0046773 | 0.0044653 | 0.0039533 | 0.0088696 | 0.0034414 | 0.0028409 | 0.0060172 | 0.0037223 | 0.005048 | 0.0042274 | 0.0040129 | 0.0069606 | 0.0014054 | 0.0045385 | 0.0049808 | 0.0061393 | 0.0060269 | 0.0069193 | 1.2493 | 0.020519 | 0.0038819 | 0.0058711 | 0.008125 | 0.012139 | 0.0088887 | 0.0087052 | 0.0065438 | 0.0098419 | 0.094959 | 0.0044564 | 0.046696 | 0.0041379 | 0.0040304 | 0.0039025 | 0.005808 | 0.0045524 | 0.0042764 | 0.0038012 | 0.0084875 | 0.0035539 | 0.0027295 | 0.0058411 | 0.0036501 | 0.005002 | 0.0046207 | 0.0038655 | 0.0069263 | 0.0014399 | 0.0047657 | 0.0045904 | 0.0064225 | 0.0061681 | 0.0071233 | 1.2645 | 0.019844 | 0.003646 | 0.0057185 | 0.0082111 | 0.012084 | 0.009161 | 0.0085088 | 0.0061727 | 0.0095737 | 0.10139 | 0.0043709 | 0.046568 | 0.0040787 | 0.0040297 | 0.0038028 | 0.0060089 | 0.0044273 | 0.0041368 | 0.0036323 | 0.0077333 | 0.0035453 | 0.0025717 | 0.0056876 | 0.0036059 | 0.0049786 | 0.0047899 | 0.0038146 | 0.007077 | 0.0009568 | 0.0049024 | 0.0044414 | 0.0063809 | 0.0061819 | 0.0070691 | 1.2718 | 0.01957 | 0.0036567 | 0.005849 | 0.0086496 | 0.012341 | 0.0094006 | 0.0086858 | 0.0064466 | 0.009693 | 0.10083 | 0.004696 | 0.046579 | 0.0040279 | 0.0038673 | 0.003603 | 0.0059193 | 0.004383 | 0.0040232 | 0.0037176 | 0.0075048 | 0.0034943 | 0.0024849 | 0.0054161 | 0.0035816 | 0.0049354 | 0.0048976 | 0.0037361 | 0.0070746 | 0.00090244 | 0.005102 | 0.0041814 | 0.0065399 | 0.0061325 | 0.0069633 | 1.2742 | 0.019845 | 0.0035566 | 0.0057386 | 0.0089392 | 0.012498 | 0.009612 | 0.0089564 | 0.0065318 | 0.010027 | 0.093497 | 0.0042864 | 0.047647 | 0.0040812 | 0.0038888 | 0.0036053 | 0.0062041 | 0.0044421 | 0.0039515 | 0.003614 | 0.0073284 | 0.0034764 | 0.0024556 | 0.0054786 | 0.0036096 | 0.0050956 | 0.0049095 | 0.0037558 | 0.0069452 | 0.00077302 | 0.0048674 | 0.0042642 | 0.006539 | 0.0061326 | 0.0070923 | 1.2895 | 0.020625 | 0.0035517 | 0.0058355 | 0.0090614 | 0.013342 | 0.010197 | 0.0093058 | 0.0066695 | 0.010246 | 0.098826 | 0.0042453 | 0.048528 | 0.0042654 | 0.0038159 | 0.0035465 | 0.0061952 | 0.0045029 | 0.0040352 | 0.0037675 | 0.0072153 | 0.0034793 | 0.0024576 | 0.0052625 | 0.0036749 | 0.0053915 | 0.0051582 | 0.0039802 | 0.0070126 | 0.00077458 | 0.0048165 | 0.0044566 | 0.006599 | 0.0063645 | 0.0074362 | 1.3087 | 0.021389 | 0.0037215 | 0.0058533 | 0.0087551 | 0.013842 | 0.01023 | 0.0093579 | 0.0068444 | 0.010467 | 0.09935 | 0.0041944 | 0.048731 | 0.0048663 | 0.0038584 | 0.0037208 | 0.0063506 | 0.0046183 | 0.0039742 | 0.0037356 | 0.0072576 | 0.0034402 | 0.0025268 | 0.0059071 | 0.0037985 | 0.0056615 | 0.0055587 | 0.0043107 | 0.007154 | 0.00075933 | 0.0046178 | 0.0042228 | 0.0064884 | 0.0066357 | 0.0075257 | 1.3179 | 0.021984 | 0.0038944 | 0.0058986 | 0.0088663 | 0.01468 | 0.010679 | 0.0096893 | 0.0071081 | 0.010467 | 0.098087 | 0.0042262 | 0.04889 | 0.0050538 | 0.0037656 | 0.003735 | 0.006417 | 0.0047733 | 0.0039294 | 0.0038075 | 0.0071907 | 0.0034212 | 0.0025748 | 0.0061131 | 0.0037488 | 0.0058013 | 0.0057985 | 0.0044978 | 0.0071775 | 0.00072374 | 0.0047572 | 0.0043003 | 0.0069062 | 0.0072541 | 0.0081582 | 1.3428 | 0.023663 | 0.0044922 | 0.0062407 | 0.0095413 | 0.016234 | 0.011993 | 0.010427 | 0.007588 | 0.01088 | 0.10537 | 0.0044554 | 0.04929 | 0.0051589 | 0.003823 | 0.003771 | 0.0064881 | 0.0049757 | 0.0042517 | 0.0040289 | 0.0071976 | 0.0034145 | 0.0025436 | 0.0063272 | 0.0038652 | 0.0061119 | 0.0062013 | 0.0048088 | 0.0073984 | 0.00074889 | 0.0047919 | 0.0047287 | 0.0072311 | 0.007917 | 0.0087209 | 1.361 | 0.026048 | 0.0047588 | 0.0066151 | 0.0099141 | 0.017887 | 0.012956 | 0.01113 | 0.0080802 | 0.01137 | 0.11214 | 0.004655 | 0.049145 | 0.0054848 | 0.0038138 | 0.0038133 | 0.0066831 | 0.0052056 | 0.0042167 | 0.0042419 | 0.007216 | 0.003475 | 0.0026764 | 0.0057721 | 0.004011 | 0.0065743 | 0.0066938 | 0.0051358 | 0.0076579 | 0.00075081 | 0.0047185 | 0.0038225 | 0.0071714 | 0.008227 | 0.0087889 | 1.3747 | 0.026796 | 0.0047166 | 0.006628 | 0.0099532 | 0.018194 | 0.013011 | 0.011106 | 0.008297 | 0.011337 | 0.11665 | 0.004354 | 0.047999 | 0.0054755 | 0.0038041 | 0.0037563 | 0.0066108 | 0.0052237 | 0.0040941 | 0.0044635 | 0.0070277 | 0.0034049 | 0.0026893 | 0.0045786 | 0.0040953 | 0.0064821 | 0.006802 | 0.0051287 | 0.0075908 | 0.0007297 | 0.0047686 | 0.0042393 | 0.0070696 | 0.0083095 | 0.0086953 | 1.3796 | 0.027592 | 0.0043911 | 0.006568 | 0.010027 | 0.018636 | 0.013803 | 0.0118 | 0.0087123 | 0.011912 | 0.11304 | 0.0045565 | 0.047261 | 0.0048526 | 0.0034776 | 0.0036259 | 0.0066123 | 0.0053972 | 0.0042648 | 0.0043917 | 0.0070852 | 0.0032662 | 0.00257 | 0.0043693 | 0.0042577 | 0.0064031 | 0.0068888 | 0.0049816 | 0.0074458 | 0.00075594
0.016513 | 0.015719 | 0.053012 | 0.037322 | 0.043826 | 0.036633 | 1.3341 | 0.017133 | 0.050828 | 0.050374 | 0.04805 | 0.026822 | 0.034714 | 0.045853 | 0.031878 | 0.051064 | 0.01573 | 0.026376 | 0.024574 | 0.033063 | 0.030386 | 0.033812 | 0.021 | 0.024509 | 0.028849 | 0.037845 | 0.026961 | 0.034688 | 0.0097367 | 0.042892 | 0.032988 | 0.026718 | 0.02631 | 0.047334 | 0.0029994 | 0.015811 | 0.015639 | 0.052563 | 0.03569 | 0.042849 | 0.036265 | 1.3236 | 0.015725 | 0.049464 | 0.049334 | 0.049031 | 0.026661 | 0.034341 | 0.0448 | 0.031441 | 0.050088 | 0.015298 | 0.026317 | 0.02446 | 0.030571 | 0.029165 | 0.032458 | 0.020677 | 0.02383 | 0.02689 | 0.036687 | 0.02592 | 0.034108 | 0.009852 | 0.042578 | 0.032245 | 0.027723 | 0.025828 | 0.046247 | 0.0027995 | 0.01595 | 0.015451 | 0.05341 | 0.036304 | 0.043465 | 0.035912 | 1.3256 | 0.015467 | 0.049091 | 0.049572 | 0.048359 | 0.026398 | 0.034206 | 0.043968 | 0.031908 | 0.048672 | 0.015531 | 0.02635 | 0.024253 | 0.029631 | 0.028176 | 0.031874 | 0.020528 | 0.023561 | 0.026432 | 0.036548 | 0.027338 | 0.033612 | 0.0098825 | 0.042772 | 0.032597 | 0.028476 | 0.026214 | 0.047518 | 0.0023824 | 0.01583 | 0.015198 | 0.052975 | 0.035733 | 0.043152 | 0.036358 | 1.3202 | 0.016057 | 0.048388 | 0.049383 | 0.048461 | 0.026778 | 0.033547 | 0.042494 | 0.031423 | 0.051547 | 0.015835 | 0.026367 | 0.024166 | 0.02913 | 0.028014 | 0.03105 | 0.021053 | 0.022755 | 0.026973 | 0.036555 | 0.028133 | 0.033502 | 0.0106 | 0.042291 | 0.033499 | 0.029269 | 0.0266 | 0.047972 | 0.0029066 | 0.015411 | 0.014451 | 0.05254 | 0.036908 | 0.044018 | 0.034488 | 1.3215 | 0.015573 | 0.047364 | 0.048236 | 0.04719 | 0.025885 | 0.033659 | 0.040974 | 0.030967 | 0.045265 | 0.016276 | 0.025351 | 0.023943 | 0.02905 | 0.027871 | 0.02996 | 0.020632 | 0.021803 | 0.025956 | 0.035354 | 0.028798 | 0.033603 | 0.010422 | 0.042699 | 0.033785 | 0.030938 | 0.026152 | 0.047305 | 0.0029772 | 0.015157 | 0.013652 | 0.053436 | 0.036539 | 0.043382 | 0.036331 | 1.3183 | 0.013778 | 0.045332 | 0.047227 | 0.045659 | 0.025072 | 0.031915 | 0.037828 | 0.029354 | 0.049 | 0.016187 | 0.024998 | 0.023547 | 0.028062 | 0.027032 | 0.029907 | 0.020109 | 0.020416 | 0.0245 | 0.033155 | 0.028559 | 0.032532 | 0.0099926 | 0.042774 | 0.03304 | 0.03041 | 0.025189 | 0.047317 | 0.0022367 | 0.014691 | 0.013153 | 0.052132 | 0.035924 | 0.042325 | 0.035358 | 1.3084 | 0.013632 | 0.043597 | 0.046121 | 0.043738 | 0.024538 | 0.031108 | 0.037354 | 0.028339 | 0.046977 | 0.017524 | 0.024096 | 0.022763 | 0.026189 | 0.024937 | 0.028076 | 0.019526 | 0.019065 | 0.023876 | 0.032253 | 0.028047 | 0.030685 | 0.0095858 | 0.041039 | 0.033376 | 0.030018 | 0.023982 | 0.047074 | 0.0021692 | 0.014658 | 0.012109 | 0.052775 | 0.035772 | 0.043363 | 0.035244 | 1.3116 | 0.013705 | 0.042755 | 0.045387 | 0.042553 | 0.024295 | 0.03115 | 0.03577 | 0.027764 | 0.043046 | 0.014581 | 0.023499 | 0.022589 | 0.02654 | 0.024729 | 0.028127 | 0.019646 | 0.018406 | 0.022243 | 0.031471 | 0.027164 | 0.030117 | 0.009399 | 0.040446 | 0.034521 | 0.029777 | 0.023972 | 0.046972 | 0.0020209 | 0.014328 | 0.012013 | 0.05161 | 0.036983 | 0.044456 | 0.036327 | 1.3185 | 0.012811 | 0.041728 | 0.044911 | 0.04264 | 0.023853 | 0.029917 | 0.034087 | 0.027577 | 0.043196 | 0.013644 | 0.023753 | 0.022237 | 0.025544 | 0.023897 | 0.027617 | 0.019653 | 0.018394 | 0.021919 | 0.031065 | 0.026402 | 0.02995 | 0.0091829 | 0.03942 | 0.035398 | 0.029873 | 0.02332 | 0.045991 | 0.0018912 | 0.014469 | 0.011822 | 0.052746 | 0.037773 | 0.046462 | 0.037477 | 1.3305 | 0.012926 | 0.040706 | 0.044133 | 0.043498 | 0.023175 | 0.029392 | 0.032971 | 0.027284 | 0.042538 | 0.013344 | 0.023884 | 0.023492 | 0.025172 | 0.024256 | 0.027992 | 0.019992 | 0.018227 | 0.021226 | 0.032144 | 0.025716 | 0.030485 | 0.0098623 | 0.040178 | 0.035822 | 0.030737 | 0.023493 | 0.046821 | 0.0019658 | 0.014345 | 0.01162 | 0.053099 | 0.039304 | 0.04748 | 0.038243 | 1.3329 | 0.01392 | 0.040865 | 0.045003 | 0.045601 | 0.023589 | 0.029132 | 0.032669 | 0.026914 | 0.04231 | 0.013825 | 0.024498 | 0.023359 | 0.023818 | 0.0246 | 0.02822 | 0.020341 | 0.018123 | 0.021003 | 0.031763 | 0.025226 | 0.031238 | 0.010202 | 0.039416 | 0.036268 | 0.031005 | 0.024432 | 0.046676 | 0.0019907 | 0.014423 | 0.011309 | 0.053022 | 0.040138 | 0.047895 | 0.039481 | 1.341 | 0.015105 | 0.040404 | 0.045636 | 0.046382 | 0.023675 | 0.028581 | 0.031766 | 0.026462 | 0.042986 | 0.014034 | 0.024739 | 0.022929 | 0.023459 | 0.023638 | 0.028048 | 0.020538 | 0.018347 | 0.021519 | 0.032002 | 0.023744 | 0.029654 | 0.0098883 | 0.038756 | 0.03573 | 0.031361 | 0.024438 | 0.04535 | 0.0020867 | 0.014849 | 0.012205 | 0.054198 | 0.042179 | 0.049454 | 0.041255 | 1.3496 | 0.01609 | 0.040963 | 0.045902 | 0.048601 | 0.024627 | 0.028843 | 0.032083 | 0.027003 | 0.045051 | 0.014832 | 0.025671 | 0.023544 | 0.023509 | 0.022964 | 0.028207 | 0.021316 | 0.018206 | 0.021191 | 0.032823 | 0.023654 | 0.030736 | 0.009533 | 0.039348 | 0.035954 | 0.032578 | 0.025343 | 0.046077 | 0.0021532 | 0.01468 | 0.010103 | 0.054164 | 0.043148 | 0.049916 | 0.041872 | 1.3541 | 0.016386 | 0.040835 | 0.046562 | 0.048666 | 0.024134 | 0.028116 | 0.032488 | 0.02711 | 0.047027 | 0.014001 | 0.025452 | 0.023409 | 0.023658 | 0.022411 | 0.027993 | 0.021256 | 0.017751 | 0.021967 | 0.032215 | 0.02283 | 0.030826 | 0.0087957 | 0.039066 | 0.03532 | 0.032946 | 0.024828 | 0.045567 | 0.0019946 | 0.014049 | 0.009484 | 0.052723 | 0.041728 | 0.049088 | 0.040901 | 1.3491 | 0.015192 | 0.039193 | 0.045783 | 0.048755 | 0.023925 | 0.027686 | 0.032475 | 0.026862 | 0.045014 | 0.013775 | 0.024597 | 0.021424 | 0.02222 | 0.02125 | 0.026958 | 0.021069 | 0.018241 | 0.021379 | 0.031526 | 0.021254 | 0.02793 | 0.008266 | 0.038537 | 0.033735 | 0.031563 | 0.02276 | 0.043497 | 0.0019026
0.023226 | 0.023736 | 0.019149 | 0.020285 | 0.018113 | 0.020155 | 0.016723 | 1.0658 | 0.045384 | 0.027888 | 0.031384 | 0.024678 | 0.016461 | 0.015461 | 0.015465 | 0.018189 | 0.032792 | 0.025494 | 0.012105 | 0.013224 | 0.010816 | 0.014224 | 0.06293 | 0.068421 | 0.075109 | 0.026326 | 0.0091531 | 0.005727 | 0.0043536 | 0.010275 | 0.013826 | 0.0071384 | 0.01112 | 0.013953 | 0.002369 | 0.022011 | 0.023786 | 0.0187 | 0.019799 | 0.01748 | 0.019526 | 0.016416 | 1.0639 | 0.046291 | 0.027743 | 0.031742 | 0.024503 | 0.0163 | 0.01503 | 0.015368 | 0.017942 | 0.030868 | 0.025744 | 0.012088 | 0.012624 | 0.010439 | 0.013013 | 0.062585 | 0.070468 | 0.069712 | 0.026609 | 0.0087128 | 0.0054877 | 0.00434 | 0.009988 | 0.013913 | 0.0072664 | 0.011011 | 0.013282 | 0.0022713 | 0.022362 | 0.022811 | 0.018638 | 0.019545 | 0.017422 | 0.01928 | 0.016211 | 1.0624 | 0.047275 | 0.028189 | 0.031751 | 0.0244 | 0.016172 | 0.014612 | 0.015305 | 0.017515 | 0.031132 | 0.025604 | 0.011905 | 0.01178 | 0.0099173 | 0.012576 | 0.061927 | 0.069498 | 0.068512 | 0.025521 | 0.0090377 | 0.0054296 | 0.0043167 | 0.0099675 | 0.013947 | 0.0072546 | 0.011284 | 0.013668 | 0.001891 | 0.021602 | 0.023146 | 0.018453 | 0.018806 | 0.017097 | 0.019374 | 0.016083 | 1.0644 | 0.045939 | 0.026886 | 0.03107 | 0.024747 | 0.015943 | 0.014036 | 0.014949 | 0.018216 | 0.030141 | 0.025895 | 0.011818 | 0.01151 | 0.0097755 | 0.012218 | 0.062399 | 0.075273 | 0.067809 | 0.026669 | 0.0092118 | 0.0055757 | 0.0048217 | 0.0098799 | 0.014021 | 0.0072221 | 0.011103 | 0.01336 | 0.0023315 | 0.022391 | 0.022297 | 0.018912 | 0.020627 | 0.01855 | 0.019583 | 0.016349 | 1.0675 | 0.046551 | 0.026924 | 0.031773 | 0.024454 | 0.016294 | 0.013467 | 0.015152 | 0.016265 | 0.03062 | 0.025763 | 0.011951 | 0.011723 | 0.0098876 | 0.012489 | 0.063861 | 0.084249 | 0.076509 | 0.027483 | 0.0096587 | 0.0057867 | 0.0047887 | 0.010229 | 0.014527 | 0.0074262 | 0.011071 | 0.0132 | 0.0024107 | 0.022463 | 0.01999 | 0.018617 | 0.02113 | 0.018908 | 0.020323 | 0.016271 | 1.0595 | 0.048814 | 0.027319 | 0.031126 | 0.023298 | 0.015629 | 0.012561 | 0.014721 | 0.016772 | 0.029651 | 0.02484 | 0.011534 | 0.011649 | 0.009388 | 0.012334 | 0.062573 | 0.090312 | 0.079013 | 0.02769 | 0.0091189 | 0.0056001 | 0.0043471 | 0.010011 | 0.01407 | 0.0071906 | 0.010805 | 0.012457 | 0.0019622 | 0.022865 | 0.019803 | 0.018895 | 0.02204 | 0.019383 | 0.021032 | 0.016867 | 1.0628 | 0.050866 | 0.028786 | 0.033155 | 0.024872 | 0.016652 | 0.013582 | 0.015399 | 0.017259 | 0.032068 | 0.026012 | 0.011788 | 0.011688 | 0.0092161 | 0.012474 | 0.063045 | 0.093446 | 0.078891 | 0.027805 | 0.009203 | 0.005559 | 0.0045438 | 0.010074 | 0.01461 | 0.0072969 | 0.010964 | 0.012594 | 0.0019475 | 0.023905 | 0.019028 | 0.019624 | 0.022719 | 0.020161 | 0.021852 | 0.017562 | 1.0665 | 0.053838 | 0.030365 | 0.035199 | 0.026794 | 0.017855 | 0.014135 | 0.016055 | 0.016446 | 0.030933 | 0.027482 | 0.011927 | 0.01175 | 0.0091525 | 0.012706 | 0.063962 | 0.1059 | 0.077202 | 0.027768 | 0.0090786 | 0.0054733 | 0.0044109 | 0.010164 | 0.015767 | 0.0072447 | 0.011223 | 0.012389 | 0.0018755 | 0.022244 | 0.017361 | 0.018351 | 0.022445 | 0.020021 | 0.020851 | 0.017189 | 1.0539 | 0.056189 | 0.030481 | 0.033745 | 0.02682 | 0.017326 | 0.013464 | 0.015705 | 0.015808 | 0.02911 | 0.026052 | 0.011537 | 0.010764 | 0.0085993 | 0.012005 | 0.060502 | 0.097028 | 0.077731 | 0.028999 | 0.0088298 | 0.0053323 | 0.0040586 | 0.0099323 | 0.015205 | 0.0073621 | 0.010951 | 0.012153 | 0.0017196 | 0.023243 | 0.017066 | 0.019402 | 0.024476 | 0.022102 | 0.022136 | 0.017971 | 1.0586 | 0.061567 | 0.033142 | 0.035551 | 0.029684 | 0.01899 | 0.014581 | 0.017089 | 0.016638 | 0.030843 | 0.026806 | 0.013061 | 0.011133 | 0.0090832 | 0.012711 | 0.063103 | 0.098681 | 0.087885 | 0.032907 | 0.009046 | 0.005714 | 0.0045736 | 0.010583 | 0.015824 | 0.0079301 | 0.01171 | 0.01283 | 0.0018153 | 0.023137 | 0.015401 | 0.019686 | 0.025465 | 0.022768 | 0.022648 | 0.018569 | 1.0864 | 0.066821 | 0.035015 | 0.037278 | 0.030641 | 0.019387 | 0.015047 | 0.017413 | 0.016995 | 0.033483 | 0.027095 | 0.013557 | 0.011331 | 0.009393 | 0.013118 | 0.064287 | 0.096368 | 0.10269 | 0.035206 | 0.0094008 | 0.0059937 | 0.0048218 | 0.01073 | 0.016626 | 0.0080526 | 0.012375 | 0.013137 | 0.0017724 | 0.025537 | 0.015567 | 0.021931 | 0.02925 | 0.025676 | 0.025567 | 0.021132 | 1.1419 | 0.081125 | 0.041237 | 0.04217 | 0.034798 | 0.021342 | 0.017016 | 0.019398 | 0.020131 | 0.04034 | 0.029834 | 0.014857 | 0.012847 | 0.010008 | 0.014495 | 0.071461 | 0.10656 | 0.11819 | 0.038692 | 0.010115 | 0.0063898 | 0.0053122 | 0.011606 | 0.017343 | 0.0090839 | 0.014106 | 0.014517 | 0.0020378 | 0.024572 | 0.015917 | 0.021221 | 0.028453 | 0.025063 | 0.024561 | 0.020741 | 1.1264 | 0.075274 | 0.039574 | 0.041419 | 0.034194 | 0.020914 | 0.016652 | 0.018771 | 0.020008 | 0.043253 | 0.028682 | 0.015125 | 0.011869 | 0.0096565 | 0.01405 | 0.071698 | 0.088205 | 0.11653 | 0.039619 | 0.010083 | 0.0065008 | 0.0050112 | 0.011452 | 0.017213 | 0.0089859 | 0.013682 | 0.014099 | 0.0020667 | 0.029881 | 0.015741 | 0.026344 | 0.035324 | 0.031478 | 0.030671 | 0.02632 | 1.2353 | 0.1028 | 0.051721 | 0.052906 | 0.044145 | 0.026528 | 0.021842 | 0.024442 | 0.025586 | 0.061192 | 0.034536 | 0.018617 | 0.014192 | 0.011689 | 0.017396 | 0.081547 | 0.10541 | 0.15528 | 0.048354 | 0.012274 | 0.0080916 | 0.0058569 | 0.013928 | 0.020248 | 0.01118 | 0.017025 | 0.017469 | 0.0023289 | 0.026044 | 0.015273 | 0.023051 | 0.02942 | 0.02658 | 0.026558 | 0.022146 | 1.1349 | 0.077026 | 0.042508 | 0.044337 | 0.038715 | 0.023586 | 0.019157 | 0.021522 | 0.022256 | 0.042525 | 0.031069 | 0.015861 | 0.012751 | 0.01025 | 0.015031 | 0.075895 | 0.1006 | 0.1177 | 0.046056 | 0.010309 | 0.0069108 | 0.0050802 | 0.01261 | 0.018154 | 0.0095833 | 0.013668 | 0.015154 | 0.0019967
0.073523 | 0.031467 | 0.052846 | 0.14596 | 0.095398 | 0.068432 | 0.077095 | 0.040467 | 1.3216 | 0.31664 | 0.061305 | 0.045771 | 0.048196 | 0.059269 | 0.058797 | 0.081623 | 0.020078 | 0.039311 | 0.029476 | 0.014582 | 0.012579 | 0.025859 | 0.018739 | 0.018579 | 0.017546 | 0.017723 | 0.011118 | 0.0079178 | 0.0068791 | 0.015558 | 0.021709 | 0.010716 | 0.093244 | 0.024405 | 0.0042853 | 0.071278 | 0.032341 | 0.052952 | 0.14796 | 0.094134 | 0.06995 | 0.076315 | 0.039247 | 1.3223 | 0.31096 | 0.06471 | 0.046807 | 0.048948 | 0.059717 | 0.059631 | 0.081477 | 0.020157 | 0.040083 | 0.029203 | 0.014206 | 0.012508 | 0.025426 | 0.019331 | 0.019538 | 0.01707 | 0.018152 | 0.011364 | 0.0079127 | 0.0070986 | 0.015558 | 0.022179 | 0.011445 | 0.092644 | 0.024439 | 0.0041639 | 0.072489 | 0.032514 | 0.053794 | 0.14771 | 0.094547 | 0.069566 | 0.076826 | 0.039373 | 1.3265 | 0.31496 | 0.064186 | 0.047293 | 0.049392 | 0.059573 | 0.060707 | 0.080198 | 0.020319 | 0.040615 | 0.029134 | 0.013875 | 0.012286 | 0.025112 | 0.019216 | 0.019033 | 0.017141 | 0.01818 | 0.011912 | 0.0079155 | 0.0070879 | 0.015554 | 0.022379 | 0.011725 | 0.096469 | 0.024941 | 0.0035871 | 0.071835 | 0.032203 | 0.053865 | 0.14439 | 0.094363 | 0.071462 | 0.077226 | 0.040929 | 1.3195 | 0.31021 | 0.064609 | 0.047704 | 0.049065 | 0.058262 | 0.059908 | 0.084574 | 0.021118 | 0.041466 | 0.028823 | 0.01402 | 0.012559 | 0.025123 | 0.019787 | 0.019609 | 0.017931 | 0.019278 | 0.012388 | 0.0082566 | 0.0079419 | 0.015839 | 0.023106 | 0.011819 | 0.096859 | 0.025177 | 0.0043844 | 0.069923 | 0.029659 | 0.052612 | 0.14712 | 0.097783 | 0.070013 | 0.076581 | 0.038509 | 1.3178 | 0.31131 | 0.063865 | 0.046118 | 0.049704 | 0.056444 | 0.060531 | 0.072464 | 0.021192 | 0.040492 | 0.028713 | 0.013853 | 0.01253 | 0.024506 | 0.0192 | 0.020118 | 0.018285 | 0.018885 | 0.012702 | 0.008359 | 0.0077112 | 0.016187 | 0.022929 | 0.011927 | 0.09682 | 0.025629 | 0.0043595 | 0.068926 | 0.027031 | 0.052251 | 0.14768 | 0.098322 | 0.076503 | 0.075752 | 0.035886 | 1.3232 | 0.31371 | 0.064233 | 0.04551 | 0.047116 | 0.054213 | 0.057725 | 0.076514 | 0.021098 | 0.040939 | 0.027285 | 0.013524 | 0.012109 | 0.024652 | 0.018934 | 0.020514 | 0.019498 | 0.018763 | 0.012763 | 0.0082231 | 0.0076117 | 0.016338 | 0.023445 | 0.011906 | 0.094141 | 0.025802 | 0.0036428 | 0.068311 | 0.026313 | 0.051461 | 0.14605 | 0.097956 | 0.077324 | 0.075601 | 0.03663 | 1.3161 | 0.31121 | 0.065082 | 0.045812 | 0.047516 | 0.055244 | 0.057454 | 0.074097 | 0.021194 | 0.04099 | 0.026779 | 0.01302 | 0.011593 | 0.024324 | 0.018427 | 0.020208 | 0.018994 | 0.018376 | 0.012561 | 0.0079753 | 0.0078394 | 0.016199 | 0.023603 | 0.01193 | 0.094388 | 0.02623 | 0.0035947 | 0.068498 | 0.025016 | 0.052666 | 0.1494 | 0.10303 | 0.080295 | 0.078573 | 0.038013 | 1.3223 | 0.31925 | 0.06781 | 0.047425 | 0.050193 | 0.057792 | 0.059318 | 0.06761 | 0.020719 | 0.042638 | 0.027561 | 0.013257 | 0.011752 | 0.024429 | 0.018755 | 0.020777 | 0.01793 | 0.018218 | 0.012544 | 0.0079405 | 0.0070263 | 0.016449 | 0.024952 | 0.012105 | 0.096975 | 0.026549 | 0.0034368 | 0.069302 | 0.025443 | 0.052737 | 0.15469 | 0.10662 | 0.083319 | 0.08056 | 0.035898 | 1.334 | 0.3294 | 0.07209 | 0.048843 | 0.050443 | 0.058958 | 0.061427 | 0.069827 | 0.021196 | 0.044581 | 0.028245 | 0.013257 | 0.011719 | 0.024779 | 0.019554 | 0.022122 | 0.019429 | 0.019358 | 0.012731 | 0.0080486 | 0.0070126 | 0.016657 | 0.02571 | 0.012468 | 0.096414 | 0.026786 | 0.0035454 | 0.070056 | 0.024986 | 0.052967 | 0.15583 | 0.11051 | 0.083655 | 0.08071 | 0.035931 | 1.3357 | 0.33155 | 0.072262 | 0.048207 | 0.050227 | 0.060224 | 0.0613 | 0.068311 | 0.021327 | 0.044659 | 0.02902 | 0.013201 | 0.012199 | 0.024962 | 0.020024 | 0.021665 | 0.020038 | 0.020526 | 0.01271 | 0.0081877 | 0.0076378 | 0.017094 | 0.025402 | 0.012788 | 0.0952 | 0.02728 | 0.0037519 | 0.066854 | 0.023518 | 0.051676 | 0.15535 | 0.10836 | 0.082896 | 0.079383 | 0.039809 | 1.3355 | 0.33687 | 0.073593 | 0.04803 | 0.049625 | 0.060671 | 0.059826 | 0.067668 | 0.021387 | 0.044985 | 0.028001 | 0.012345 | 0.012026 | 0.024735 | 0.020544 | 0.021761 | 0.021409 | 0.020936 | 0.012598 | 0.0082384 | 0.0079524 | 0.016707 | 0.025711 | 0.012734 | 0.095309 | 0.02677 | 0.0037406 | 0.06684 | 0.023271 | 0.052757 | 0.16231 | 0.11352 | 0.088109 | 0.082556 | 0.044573 | 1.3494 | 0.35552 | 0.078636 | 0.049894 | 0.05139 | 0.064349 | 0.061476 | 0.07373 | 0.022729 | 0.047596 | 0.02801 | 0.012775 | 0.012245 | 0.025528 | 0.021835 | 0.023973 | 0.0232 | 0.022284 | 0.01276 | 0.008218 | 0.0084693 | 0.017293 | 0.026628 | 0.013533 | 0.098026 | 0.027931 | 0.0041093 | 0.070139 | 0.026591 | 0.055686 | 0.16895 | 0.12002 | 0.094321 | 0.088736 | 0.048997 | 1.3618 | 0.37152 | 0.085316 | 0.053362 | 0.05453 | 0.069032 | 0.064431 | 0.079177 | 0.025488 | 0.050873 | 0.029733 | 0.013517 | 0.012706 | 0.027062 | 0.023452 | 0.023881 | 0.024564 | 0.024239 | 0.013615 | 0.0090736 | 0.0089439 | 0.018575 | 0.027751 | 0.014844 | 0.10236 | 0.030181 | 0.004566 | 0.070828 | 0.022107 | 0.056231 | 0.16206 | 0.11922 | 0.096077 | 0.089344 | 0.04856 | 1.364 | 0.37133 | 0.085033 | 0.052139 | 0.053149 | 0.069982 | 0.065084 | 0.08068 | 0.02503 | 0.050522 | 0.029103 | 0.013539 | 0.012347 | 0.027124 | 0.023364 | 0.023404 | 0.026283 | 0.024658 | 0.013326 | 0.0092302 | 0.0080082 | 0.018516 | 0.026729 | 0.014898 | 0.098823 | 0.029899 | 0.0044451 | 0.068343 | 0.022265 | 0.055546 | 0.15903 | 0.11828 | 0.097737 | 0.089435 | 0.048743 | 1.3489 | 0.37527 | 0.086516 | 0.053494 | 0.055043 | 0.073602 | 0.066402 | 0.081678 | 0.024289 | 0.051311 | 0.028036 | 0.012981 | 0.011851 | 0.026489 | 0.023904 | 0.025111 | 0.025425 | 0.025284 | 0.012843 | 0.0087587 | 0.0077393 | 0.018799 | 0.024329 | 0.014591 | 0.094445 | 0.029431 | 0.0041124
0.012459 | 0.016159 | 0.028036 | 0.022953 | 0.055954 | 0.022817 | 0.028074 | 0.013398 | 0.034284 | 1.1306 | 0.022021 | 0.021212 | 0.045843 | 0.047746 | 0.06823 | 0.058481 | 0.0098742 | 0.031326 | 0.034356 | 0.01074 | 0.010545 | 0.014109 | 0.02002 | 0.012262 | 0.012362 | 0.014442 | 0.0094196 | 0.0044806 | 0.0040423 | 0.0079017 | 0.0099114 | 0.0043843 | 0.012777 | 0.010507 | 0.0019033 | 0.012437 | 0.017289 | 0.028838 | 0.023271 | 0.058512 | 0.023237 | 0.029052 | 0.013504 | 0.034899 | 1.1373 | 0.023671 | 0.022057 | 0.046901 | 0.049135 | 0.069256 | 0.056885 | 0.0099679 | 0.031979 | 0.033409 | 0.010417 | 0.010391 | 0.014044 | 0.021178 | 0.01298 | 0.012166 | 0.014899 | 0.0097064 | 0.0045965 | 0.0042219 | 0.0081265 | 0.010083 | 0.0046887 | 0.012995 | 0.010153 | 0.0019024 | 0.012802 | 0.017677 | 0.029391 | 0.023599 | 0.060872 | 0.023321 | 0.028869 | 0.013646 | 0.035338 | 1.1393 | 0.023862 | 0.022198 | 0.047272 | 0.048791 | 0.071326 | 0.056934 | 0.010062 | 0.032522 | 0.033817 | 0.010138 | 0.010155 | 0.013938 | 0.020992 | 0.013148 | 0.01236 | 0.01484 | 0.010022 | 0.0045216 | 0.0042109 | 0.0081572 | 0.010237 | 0.0048142 | 0.013383 | 0.010498 | 0.0016558 | 0.013064 | 0.01759 | 0.029999 | 0.023946 | 0.059638 | 0.02409 | 0.029704 | 0.013846 | 0.035941 | 1.1416 | 0.024497 | 0.022758 | 0.047635 | 0.049135 | 0.070339 | 0.061571 | 0.010413 | 0.033079 | 0.032959 | 0.010218 | 0.010406 | 0.014088 | 0.021364 | 0.01381 | 0.012931 | 0.015658 | 0.010434 | 0.004714 | 0.0047021 | 0.0083291 | 0.010563 | 0.0049844 | 0.01402 | 0.010442 | 0.0020515 | 0.013097 | 0.016857 | 0.030977 | 0.025454 | 0.063946 | 0.022886 | 0.030033 | 0.013711 | 0.036507 | 1.1453 | 0.023885 | 0.022075 | 0.048869 | 0.0477 | 0.071917 | 0.053409 | 0.010642 | 0.032681 | 0.033387 | 0.010382 | 0.010597 | 0.014097 | 0.020665 | 0.014097 | 0.013266 | 0.015294 | 0.010505 | 0.0047834 | 0.0047388 | 0.0085625 | 0.0107 | 0.0051138 | 0.014026 | 0.010559 | 0.0020814 | 0.013398 | 0.015368 | 0.032046 | 0.026092 | 0.064115 | 0.023977 | 0.030101 | 0.01319 | 0.035759 | 1.1478 | 0.023626 | 0.021958 | 0.048104 | 0.045851 | 0.069959 | 0.056552 | 0.010655 | 0.033203 | 0.032392 | 0.010389 | 0.010418 | 0.014232 | 0.020061 | 0.01393 | 0.013136 | 0.015381 | 0.010667 | 0.0046896 | 0.0046209 | 0.0085696 | 0.010632 | 0.0050286 | 0.013604 | 0.010638 | 0.0016836 | 0.013528 | 0.014746 | 0.032221 | 0.026685 | 0.063225 | 0.023705 | 0.030461 | 0.013708 | 0.035446 | 1.1556 | 0.023873 | 0.022031 | 0.049192 | 0.048214 | 0.070328 | 0.054583 | 0.011118 | 0.032894 | 0.031252 | 0.010076 | 0.009969 | 0.014084 | 0.019829 | 0.01446 | 0.013721 | 0.015174 | 0.010674 | 0.0045979 | 0.0045172 | 0.0086845 | 0.010525 | 0.0050641 | 0.01324 | 0.011021 | 0.0016135 | 0.01411 | 0.01404 | 0.033735 | 0.027959 | 0.064475 | 0.024341 | 0.032019 | 0.013903 | 0.036094 | 1.162 | 0.02439 | 0.022395 | 0.052168 | 0.051073 | 0.072698 | 0.048615 | 0.010557 | 0.033925 | 0.03203 | 0.010521 | 0.010353 | 0.014588 | 0.020403 | 0.014869 | 0.013914 | 0.015386 | 0.01078 | 0.0046754 | 0.0044976 | 0.009019 | 0.011018 | 0.0052028 | 0.013321 | 0.011424 | 0.0015273 | 0.014059 | 0.013734 | 0.034561 | 0.029173 | 0.067206 | 0.02437 | 0.032806 | 0.013346 | 0.03617 | 1.1692 | 0.024579 | 0.022588 | 0.051244 | 0.050584 | 0.07536 | 0.051352 | 0.010424 | 0.034804 | 0.032538 | 0.010221 | 0.010345 | 0.014668 | 0.021011 | 0.014938 | 0.014268 | 0.015795 | 0.010877 | 0.0047387 | 0.0044259 | 0.0090899 | 0.0114 | 0.005466 | 0.013454 | 0.011657 | 0.0014984 | 0.013881 | 0.013646 | 0.034683 | 0.02922 | 0.069396 | 0.024585 | 0.033004 | 0.013104 | 0.034634 | 1.1702 | 0.024123 | 0.022011 | 0.049754 | 0.049971 | 0.07466 | 0.050111 | 0.01028 | 0.03482 | 0.033014 | 0.010129 | 0.010755 | 0.01482 | 0.021156 | 0.013937 | 0.014291 | 0.016537 | 0.010755 | 0.004885 | 0.004734 | 0.0093653 | 0.011572 | 0.0056699 | 0.013918 | 0.012487 | 0.001566 | 0.013687 | 0.012622 | 0.03567 | 0.030965 | 0.069988 | 0.024397 | 0.03339 | 0.013512 | 0.035487 | 1.1783 | 0.025429 | 0.02254 | 0.049695 | 0.051272 | 0.07437 | 0.051092 | 0.010527 | 0.035746 | 0.03268 | 0.0098369 | 0.010819 | 0.015233 | 0.021935 | 0.013848 | 0.01483 | 0.016755 | 0.010904 | 0.0050585 | 0.0050059 | 0.0093408 | 0.011689 | 0.0059046 | 0.014155 | 0.012804 | 0.0015851 | 0.014084 | 0.012454 | 0.03678 | 0.03289 | 0.074073 | 0.025227 | 0.034976 | 0.015608 | 0.036692 | 1.1901 | 0.027494 | 0.023811 | 0.050168 | 0.053053 | 0.074684 | 0.053853 | 0.011162 | 0.037026 | 0.031927 | 0.01013 | 0.01071 | 0.015709 | 0.02264 | 0.015055 | 0.015993 | 0.017512 | 0.010882 | 0.0050288 | 0.0051509 | 0.0096183 | 0.01205 | 0.0064407 | 0.014718 | 0.013429 | 0.0016903 | 0.014619 | 0.013653 | 0.038489 | 0.034788 | 0.076907 | 0.02578 | 0.036984 | 0.016492 | 0.037725 | 1.1975 | 0.029693 | 0.02485 | 0.051075 | 0.054993 | 0.075498 | 0.05591 | 0.012277 | 0.03812 | 0.032359 | 0.010395 | 0.010693 | 0.016334 | 0.024053 | 0.014816 | 0.017114 | 0.018594 | 0.011171 | 0.005423 | 0.0051381 | 0.01011 | 0.012733 | 0.0070413 | 0.01516 | 0.013998 | 0.0017794 | 0.014558 | 0.011204 | 0.038496 | 0.035829 | 0.079008 | 0.025472 | 0.037326 | 0.017091 | 0.038328 | 1.2029 | 0.029881 | 0.024462 | 0.049847 | 0.056319 | 0.076574 | 0.057814 | 0.011917 | 0.037857 | 0.031228 | 0.010607 | 0.01055 | 0.016406 | 0.024035 | 0.014778 | 0.018188 | 0.019152 | 0.011152 | 0.0055788 | 0.004796 | 0.010203 | 0.01248 | 0.007165 | 0.015104 | 0.014092 | 0.0016927 | 0.014591 | 0.011918 | 0.039109 | 0.036319 | 0.080218 | 0.02533 | 0.038245 | 0.019526 | 0.0393 | 1.2184 | 0.031219 | 0.025978 | 0.05259 | 0.060996 | 0.07913 | 0.059363 | 0.012447 | 0.038026 | 0.030783 | 0.010218 | 0.010309 | 0.016545 | 0.025022 | 0.016284 | 0.018297 | 0.019453 | 0.011024 | 0.0054077 | 0.0047447 | 0.010691 | 0.012252 | 0.0072017 | 0.014622 | 0.014454 | 0.0017077
0.0058999 | 0.010197 | 0.011927 | 0.0074816 | 0.0075339 | 0.017005 | 0.006336 | 0.0091539 | 0.013928 | 0.014007 | 1.1244 | 0.019489 | 0.015115 | 0.023292 | 0.018424 | 0.015382 | 0.0083223 | 0.097869 | 0.0083356 | 0.0047101 | 0.0038823 | 0.0087449 | 0.0061105 | 0.0053694 | 0.0049636 | 0.0063891 | 0.0047281 | 0.0026754 | 0.0076127 | 0.0039349 | 0.0062222 | 0.0044745 | 0.0060684 | 0.0065229 | 0.0013052 | 0.0056649 | 0.010194 | 0.01165 | 0.0076134 | 0.0076604 | 0.017874 | 0.0064243 | 0.0087629 | 0.014213 | 0.014203 | 1.124 | 0.020339 | 0.015564 | 0.023663 | 0.018893 | 0.015478 | 0.0081422 | 0.098378 | 0.0084066 | 0.004473 | 0.0038053 | 0.008632 | 0.0059337 | 0.0053522 | 0.0047823 | 0.0063554 | 0.0047557 | 0.0026027 | 0.007812 | 0.004005 | 0.0062414 | 0.004767 | 0.0060666 | 0.0061785 | 0.0012388 | 0.0057205 | 0.010005 | 0.011857 | 0.0077076 | 0.0079136 | 0.017662 | 0.0064347 | 0.0087571 | 0.014158 | 0.014278 | 1.1281 | 0.02069 | 0.01557 | 0.0233 | 0.019383 | 0.015197 | 0.0081957 | 0.099152 | 0.0084322 | 0.0042624 | 0.0036819 | 0.0086045 | 0.0057766 | 0.0052977 | 0.004749 | 0.0062578 | 0.0049522 | 0.0024504 | 0.0077459 | 0.0040602 | 0.0061819 | 0.0047488 | 0.0061306 | 0.006124 | 0.0010508 | 0.0056924 | 0.0099418 | 0.011656 | 0.0075599 | 0.0077409 | 0.017527 | 0.0063373 | 0.0085548 | 0.013982 | 0.014166 | 1.1287 | 0.020888 | 0.015426 | 0.022547 | 0.018662 | 0.01592 | 0.0082947 | 0.096876 | 0.0082661 | 0.0041545 | 0.0036886 | 0.008449 | 0.0057712 | 0.0052459 | 0.0048428 | 0.0064254 | 0.0049897 | 0.0025 | 0.0079373 | 0.0039724 | 0.0061273 | 0.0047324 | 0.0061582 | 0.0059714 | 0.0012788 | 0.0058108 | 0.0095835 | 0.012045 | 0.0079831 | 0.0081399 | 0.016868 | 0.0063306 | 0.00869 | 0.014115 | 0.014473 | 1.1319 | 0.020883 | 0.016122 | 0.021944 | 0.019134 | 0.014263 | 0.0084053 | 0.096383 | 0.0084387 | 0.0040966 | 0.0037619 | 0.0084429 | 0.005783 | 0.0053486 | 0.0048985 | 0.0063893 | 0.0052579 | 0.0025764 | 0.0079363 | 0.0041133 | 0.0061145 | 0.0050537 | 0.0062234 | 0.0060666 | 0.0013192 | 0.0060856 | 0.0089841 | 0.012618 | 0.0082257 | 0.0084918 | 0.017259 | 0.0063183 | 0.0079439 | 0.01354 | 0.014638 | 1.1334 | 0.021053 | 0.016006 | 0.02167 | 0.019124 | 0.015061 | 0.0082183 | 0.096208 | 0.0084583 | 0.0043115 | 0.0038166 | 0.0087898 | 0.0056588 | 0.0053559 | 0.0048888 | 0.0063046 | 0.0055265 | 0.0025598 | 0.007549 | 0.004151 | 0.0061204 | 0.0050862 | 0.0062664 | 0.0062348 | 0.0010141 | 0.0062298 | 0.00905 | 0.012582 | 0.0085149 | 0.0085213 | 0.016674 | 0.0063141 | 0.0082232 | 0.0135 | 0.015048 | 1.1362 | 0.021728 | 0.016325 | 0.023071 | 0.019407 | 0.014869 | 0.0087142 | 0.095815 | 0.0084061 | 0.0040576 | 0.0036748 | 0.0086208 | 0.0057483 | 0.0054081 | 0.0050533 | 0.0062173 | 0.0055023 | 0.0025295 | 0.0073492 | 0.0041536 | 0.0059647 | 0.0050644 | 0.0061644 | 0.0062834 | 0.00096124 | 0.0064605 | 0.0088314 | 0.012941 | 0.0088302 | 0.0085135 | 0.016725 | 0.0063913 | 0.0085696 | 0.013367 | 0.015338 | 1.1357 | 0.022712 | 0.016694 | 0.024707 | 0.019976 | 0.014229 | 0.0080477 | 0.097237 | 0.0086106 | 0.0040082 | 0.0037588 | 0.0087069 | 0.0059168 | 0.0055201 | 0.0049886 | 0.0062812 | 0.0056308 | 0.0025545 | 0.0072334 | 0.0042863 | 0.0060597 | 0.0050364 | 0.0061473 | 0.0062975 | 0.0008986 | 0.0058226 | 0.0090568 | 0.012619 | 0.0086151 | 0.0082949 | 0.016162 | 0.0062016 | 0.0081623 | 0.013041 | 0.014564 | 1.1462 | 0.022425 | 0.016168 | 0.022915 | 0.019837 | 0.014313 | 0.0077266 | 0.10234 | 0.00873 | 0.0038101 | 0.0036305 | 0.0084133 | 0.0058841 | 0.0053015 | 0.0050503 | 0.0062035 | 0.0054557 | 0.0024894 | 0.0068363 | 0.0040812 | 0.0061978 | 0.004951 | 0.0060267 | 0.0060978 | 0.00086284 | 0.0056314 | 0.0092375 | 0.012154 | 0.0084398 | 0.0082432 | 0.016522 | 0.006168 | 0.0081242 | 0.012629 | 0.01401 | 1.1492 | 0.021837 | 0.016147 | 0.022792 | 0.019975 | 0.014081 | 0.0075502 | 0.10637 | 0.0093309 | 0.0037934 | 0.0037538 | 0.0083294 | 0.0060652 | 0.0049702 | 0.0050497 | 0.00646 | 0.0053842 | 0.002529 | 0.0066387 | 0.0041708 | 0.0063157 | 0.0049016 | 0.0061736 | 0.0062075 | 0.00092647 | 0.0053994 | 0.0089761 | 0.012035 | 0.0087363 | 0.0083743 | 0.01594 | 0.0062276 | 0.0087384 | 0.012987 | 0.014146 | 1.159 | 0.022508 | 0.016485 | 0.023211 | 0.01999 | 0.014342 | 0.0078454 | 0.11143 | 0.0096075 | 0.0035304 | 0.0037228 | 0.0083376 | 0.006221 | 0.0049193 | 0.0052519 | 0.0066877 | 0.005515 | 0.0025914 | 0.0068774 | 0.0041409 | 0.0064491 | 0.0049889 | 0.0063906 | 0.0062774 | 0.00093439 | 0.0053794 | 0.0087337 | 0.011838 | 0.0089488 | 0.0086402 | 0.016573 | 0.0065168 | 0.0093491 | 0.013227 | 0.014439 | 1.1648 | 0.022866 | 0.016763 | 0.023394 | 0.019804 | 0.01527 | 0.0079999 | 0.11612 | 0.0094689 | 0.0035865 | 0.0037485 | 0.0083932 | 0.0064255 | 0.0052055 | 0.0055422 | 0.0069769 | 0.0054836 | 0.0025552 | 0.0070163 | 0.0042523 | 0.0067404 | 0.0051242 | 0.0064807 | 0.0063773 | 0.00096105 | 0.0054919 | 0.0092847 | 0.012234 | 0.0094299 | 0.0091124 | 0.016794 | 0.0069523 | 0.010058 | 0.013808 | 0.014829 | 1.1749 | 0.024392 | 0.017708 | 0.024728 | 0.020334 | 0.016506 | 0.0086451 | 0.12302 | 0.0099664 | 0.003679 | 0.0038721 | 0.0087205 | 0.006804 | 0.0051143 | 0.0059783 | 0.0074319 | 0.0057696 | 0.0027503 | 0.007168 | 0.0044965 | 0.0073448 | 0.0053937 | 0.0068343 | 0.0067478 | 0.00099375 | 0.0054901 | 0.0075009 | 0.012232 | 0.0095808 | 0.0091877 | 0.016197 | 0.0070151 | 0.0099243 | 0.013888 | 0.014931 | 1.1772 | 0.024478 | 0.017737 | 0.02551 | 0.020946 | 0.01701 | 0.0081342 | 0.12297 | 0.0098767 | 0.0036959 | 0.0038406 | 0.0087813 | 0.006867 | 0.0050735 | 0.0064588 | 0.0076249 | 0.0057044 | 0.0028797 | 0.0068705 | 0.0045741 | 0.0071728 | 0.0054638 | 0.0068747 | 0.0068284 | 0.00090266 | 0.005021 | 0.0076126 | 0.011104 | 0.0088281 | 0.0085043 | 0.014161 | 0.0065519 | 0.0089673 | 0.012829 | 0.013868 | 1.1689 | 0.024214 | 0.017484 | 0.024811 | 0.01969 | 0.016686 | 0.0078876 | 0.1178 | 0.0087344 | 0.0033195 | 0.0035181 | 0.0080343 | 0.0065818 | 0.0049331 | 0.0058006 | 0.0071126 | 0.0051487 | 0.0026412 | 0.0064677 | 0.0043912 | 0.0066967 | 0.0052004 | 0.0061947 | 0.0063118 | 0.00085891
0.024748 | 0.060103 | 0.04731 | 0.034777 | 0.045598 | 0.072427 | 0.039344 | 0.047341 | 0.058105 | 0.070115 | 0.079273 | 1.4986 | 0.30659 | 0.18019 | 0.24998 | 0.19985 | 0.035785 | 0.1608 | 0.072209 | 0.021849 | 0.018537 | 0.02681 | 0.035456 | 0.045125 | 0.040469 | 0.030397 | 0.02129 | 0.01042 | 0.015333 | 0.018291 | 0.027938 | 0.0127 | 0.020171 | 0.024258 | 0.0066835 | 0.024221 | 0.062445 | 0.046919 | 0.03491 | 0.04482 | 0.073382 | 0.039032 | 0.046574 | 0.057771 | 0.069749 | 0.080772 | 1.491 | 0.30212 | 0.1757 | 0.24925 | 0.1956 | 0.035778 | 0.16191 | 0.072354 | 0.020894 | 0.018055 | 0.026212 | 0.036323 | 0.046482 | 0.03917 | 0.031281 | 0.021507 | 0.010557 | 0.015677 | 0.018642 | 0.027753 | 0.013286 | 0.020525 | 0.023428 | 0.0064847 | 0.024602 | 0.063135 | 0.047333 | 0.03526 | 0.044898 | 0.073425 | 0.039214 | 0.046581 | 0.057711 | 0.070078 | 0.080731 | 1.4975 | 0.30371 | 0.17336 | 0.25127 | 0.19905 | 0.035988 | 0.16227 | 0.071359 | 0.019981 | 0.017473 | 0.025556 | 0.036155 | 0.046301 | 0.039095 | 0.030858 | 0.022554 | 0.010277 | 0.0153 | 0.018735 | 0.028147 | 0.013556 | 0.020924 | 0.023688 | 0.0056025 | 0.023943 | 0.060046 | 0.046637 | 0.034658 | 0.0435 | 0.073625 | 0.039251 | 0.045146 | 0.057573 | 0.07015 | 0.080658 | 1.4905 | 0.29707 | 0.16739 | 0.24648 | 0.21179 | 0.03638 | 0.16208 | 0.06994 | 0.019588 | 0.017627 | 0.025237 | 0.036465 | 0.043552 | 0.03972 | 0.032024 | 0.023284 | 0.010592 | 0.016681 | 0.018664 | 0.028172 | 0.01354 | 0.021232 | 0.023364 | 0.0066891 | 0.022868 | 0.057699 | 0.044285 | 0.034591 | 0.043642 | 0.067993 | 0.037624 | 0.044735 | 0.055743 | 0.0692 | 0.077904 | 1.4767 | 0.29833 | 0.15726 | 0.24391 | 0.1688 | 0.035568 | 0.16027 | 0.069373 | 0.018819 | 0.017166 | 0.02415 | 0.03517 | 0.041738 | 0.037637 | 0.030321 | 0.023897 | 0.010494 | 0.016133 | 0.018823 | 0.027211 | 0.01347 | 0.020366 | 0.022902 | 0.0066739 | 0.02266 | 0.053784 | 0.044487 | 0.034711 | 0.04396 | 0.07061 | 0.037794 | 0.042714 | 0.051266 | 0.069919 | 0.077864 | 1.4805 | 0.2943 | 0.14915 | 0.24057 | 0.17582 | 0.034826 | 0.16175 | 0.067205 | 0.018985 | 0.017002 | 0.02437 | 0.033949 | 0.039497 | 0.036725 | 0.030627 | 0.024558 | 0.010286 | 0.0156 | 0.018783 | 0.026764 | 0.013196 | 0.01962 | 0.023115 | 0.0052857 | 0.022793 | 0.053646 | 0.044361 | 0.035516 | 0.044817 | 0.069705 | 0.037226 | 0.043944 | 0.050042 | 0.070985 | 0.079757 | 1.4846 | 0.29927 | 0.15284 | 0.23694 | 0.17026 | 0.036844 | 0.16505 | 0.06603 | 0.018266 | 0.016269 | 0.024092 | 0.033825 | 0.040446 | 0.036418 | 0.030523 | 0.02421 | 0.010165 | 0.015541 | 0.019035 | 0.026044 | 0.013356 | 0.019328 | 0.023489 | 0.0051177 | 0.023442 | 0.051458 | 0.045345 | 0.036384 | 0.045073 | 0.070227 | 0.038597 | 0.043771 | 0.050198 | 0.072378 | 0.080677 | 1.4926 | 0.30993 | 0.15587 | 0.24044 | 0.14836 | 0.035552 | 0.16874 | 0.066739 | 0.018429 | 0.016458 | 0.024653 | 0.035408 | 0.042261 | 0.03481 | 0.030762 | 0.024409 | 0.010235 | 0.015208 | 0.01947 | 0.026648 | 0.013374 | 0.019237 | 0.023521 | 0.0048133 | 0.022622 | 0.050984 | 0.043033 | 0.036384 | 0.045483 | 0.069635 | 0.037955 | 0.041834 | 0.048974 | 0.071273 | 0.082042 | 1.496 | 0.31018 | 0.15832 | 0.24122 | 0.14407 | 0.03477 | 0.17095 | 0.067411 | 0.017739 | 0.01608 | 0.023924 | 0.035019 | 0.0406 | 0.035678 | 0.031917 | 0.024221 | 0.010133 | 0.014484 | 0.019283 | 0.027234 | 0.01337 | 0.019431 | 0.023475 | 0.0046557 | 0.022363 | 0.050298 | 0.042537 | 0.035641 | 0.045917 | 0.068778 | 0.038087 | 0.041747 | 0.046731 | 0.069874 | 0.08191 | 1.5073 | 0.31394 | 0.16459 | 0.24725 | 0.14421 | 0.03433 | 0.16945 | 0.067594 | 0.017158 | 0.016382 | 0.023771 | 0.035239 | 0.037381 | 0.035453 | 0.033611 | 0.024045 | 0.010279 | 0.014648 | 0.019764 | 0.027364 | 0.013619 | 0.019906 | 0.024239 | 0.0047629 | 0.021989 | 0.047359 | 0.041139 | 0.036839 | 0.045837 | 0.067266 | 0.037836 | 0.042147 | 0.047129 | 0.070067 | 0.083665 | 1.5072 | 0.31517 | 0.17063 | 0.24149 | 0.1425 | 0.034884 | 0.17115 | 0.066296 | 0.016338 | 0.016052 | 0.023573 | 0.035108 | 0.0353 | 0.035398 | 0.035304 | 0.02429 | 0.010474 | 0.014935 | 0.019603 | 0.0273 | 0.013922 | 0.020642 | 0.024655 | 0.0046992 | 0.023041 | 0.046801 | 0.041529 | 0.039385 | 0.048519 | 0.070556 | 0.040733 | 0.046125 | 0.049843 | 0.074155 | 0.089881 | 1.5285 | 0.32377 | 0.18091 | 0.24531 | 0.15146 | 0.036877 | 0.17844 | 0.065526 | 0.016886 | 0.016314 | 0.024497 | 0.036774 | 0.039031 | 0.038311 | 0.037709 | 0.024705 | 0.010585 | 0.015432 | 0.020588 | 0.028557 | 0.015075 | 0.022113 | 0.025954 | 0.004939 | 0.024047 | 0.050605 | 0.04172 | 0.04184 | 0.050163 | 0.072876 | 0.043793 | 0.048682 | 0.052207 | 0.076529 | 0.097065 | 1.5434 | 0.33472 | 0.18726 | 0.24655 | 0.15717 | 0.040933 | 0.18473 | 0.067184 | 0.01747 | 0.016466 | 0.025435 | 0.039061 | 0.039747 | 0.041931 | 0.040937 | 0.026053 | 0.011568 | 0.015596 | 0.022108 | 0.030883 | 0.016255 | 0.023745 | 0.027839 | 0.0051307 | 0.023953 | 0.042319 | 0.04155 | 0.04215 | 0.049479 | 0.071536 | 0.044415 | 0.049215 | 0.052359 | 0.076498 | 0.096129 | 1.5269 | 0.32332 | 0.18807 | 0.24796 | 0.15672 | 0.039178 | 0.18527 | 0.065211 | 0.017717 | 0.016355 | 0.02595 | 0.039316 | 0.038089 | 0.044892 | 0.042299 | 0.025913 | 0.012072 | 0.014708 | 0.022642 | 0.030643 | 0.01645 | 0.024022 | 0.02832 | 0.0047796 | 0.02349 | 0.045166 | 0.042123 | 0.043021 | 0.050408 | 0.070792 | 0.045549 | 0.046961 | 0.052637 | 0.078516 | 0.10171 | 1.5568 | 0.34876 | 0.20462 | 0.26165 | 0.16073 | 0.040525 | 0.20005 | 0.063334 | 0.016998 | 0.016223 | 0.026223 | 0.04042 | 0.041172 | 0.043173 | 0.043177 | 0.025696 | 0.011784 | 0.015215 | 0.02391 | 0.031233 | 0.017128 | 0.023996 | 0.028686 | 0.0048361
0.014419 | 0.030106 | 0.014798 | 0.017836 | 0.016407 | 0.021451 | 0.017823 | 0.022823 | 0.020131 | 0.02396 | 0.025576 | 0.035322 | 1.1475 | 0.034096 | 0.059158 | 0.023529 | 0.017269 | 0.030336 | 0.035192 | 0.0089669 | 0.0077913 | 0.0094197 | 0.014891 | 0.015079 | 0.013503 | 0.011607 | 0.0077806 | 0.0046228 | 0.0045656 | 0.0078406 | 0.012646 | 0.0056189 | 0.0074696 | 0.0094498 | 0.0027626 | 0.014121 | 0.030001 | 0.01474 | 0.017888 | 0.016233 | 0.021313 | 0.017449 | 0.021924 | 0.020064 | 0.023952 | 0.02605 | 0.035394 | 1.149 | 0.032827 | 0.058849 | 0.023334 | 0.017227 | 0.030345 | 0.037423 | 0.0088039 | 0.0075158 | 0.0092635 | 0.015387 | 0.016173 | 0.013526 | 0.012294 | 0.0078902 | 0.0046462 | 0.0046159 | 0.0079224 | 0.012863 | 0.0055863 | 0.0076524 | 0.0094452 | 0.002663 | 0.014421 | 0.029938 | 0.014764 | 0.017828 | 0.016251 | 0.021248 | 0.017396 | 0.02191 | 0.019967 | 0.023671 | 0.026628 | 0.035327 | 1.1479 | 0.032262 | 0.058787 | 0.022558 | 0.017395 | 0.030149 | 0.036204 | 0.0086386 | 0.0072145 | 0.0089957 | 0.015172 | 0.01673 | 0.013487 | 0.012323 | 0.0084101 | 0.0045697 | 0.0045469 | 0.0078701 | 0.012975 | 0.0059554 | 0.0079732 | 0.0095696 | 0.0022748 | 0.013952 | 0.02865 | 0.014403 | 0.017402 | 0.015878 | 0.021042 | 0.016977 | 0.020856 | 0.019646 | 0.023083 | 0.026129 | 0.034811 | 1.1405 | 0.030876 | 0.05631 | 0.023669 | 0.017703 | 0.029816 | 0.034672 | 0.0085661 | 0.0072465 | 0.0087601 | 0.015292 | 0.016272 | 0.01338 | 0.012702 | 0.0083444 | 0.0047239 | 0.0049562 | 0.0076102 | 0.012774 | 0.0058146 | 0.0080403 | 0.0091917 | 0.0026939 | 0.013217 | 0.02585 | 0.014078 | 0.01816 | 0.016335 | 0.01961 | 0.016186 | 0.020214 | 0.018958 | 0.023304 | 0.026427 | 0.033949 | 1.1417 | 0.029739 | 0.057973 | 0.020705 | 0.016758 | 0.029683 | 0.033765 | 0.0083372 | 0.006978 | 0.008437 | 0.014338 | 0.017026 | 0.01309 | 0.01168 | 0.0083761 | 0.0044422 | 0.0046747 | 0.0076502 | 0.012263 | 0.0056636 | 0.0079071 | 0.0090686 | 0.0026149 | 0.01365 | 0.024064 | 0.014845 | 0.019239 | 0.01676 | 0.020388 | 0.016611 | 0.020358 | 0.018039 | 0.023764 | 0.027575 | 0.033894 | 1.147 | 0.029617 | 0.060095 | 0.022502 | 0.017247 | 0.030791 | 0.035323 | 0.0087991 | 0.0069681 | 0.0088331 | 0.014534 | 0.018893 | 0.013579 | 0.011984 | 0.0087483 | 0.0044751 | 0.0046726 | 0.0078979 | 0.012858 | 0.0056454 | 0.0079735 | 0.0094119 | 0.0021569 | 0.013863 | 0.024388 | 0.014797 | 0.020708 | 0.017285 | 0.020774 | 0.016572 | 0.021014 | 0.01805 | 0.024398 | 0.03034 | 0.035141 | 1.1534 | 0.031686 | 0.061357 | 0.023018 | 0.018063 | 0.032006 | 0.035004 | 0.008521 | 0.0067119 | 0.0088503 | 0.014318 | 0.020391 | 0.014396 | 0.01262 | 0.0087405 | 0.0045102 | 0.0047724 | 0.0080367 | 0.012392 | 0.0057998 | 0.0078658 | 0.0095574 | 0.0021139 | 0.014107 | 0.023251 | 0.014936 | 0.021648 | 0.017442 | 0.021088 | 0.016656 | 0.020542 | 0.018238 | 0.024699 | 0.031245 | 0.035606 | 1.1571 | 0.032645 | 0.06248 | 0.021697 | 0.01972 | 0.032782 | 0.034294 | 0.0085167 | 0.0066218 | 0.0088311 | 0.014658 | 0.021534 | 0.014614 | 0.012426 | 0.00873 | 0.004523 | 0.0047494 | 0.0081383 | 0.012557 | 0.0058247 | 0.0077549 | 0.0095381 | 0.0019999 | 0.014167 | 0.02503 | 0.015212 | 0.022634 | 0.01926 | 0.022293 | 0.017414 | 0.02188 | 0.019382 | 0.02645 | 0.033202 | 0.04023 | 1.1676 | 0.034573 | 0.068534 | 0.022729 | 0.019125 | 0.034471 | 0.037194 | 0.0084301 | 0.0067931 | 0.0091358 | 0.015175 | 0.022578 | 0.016158 | 0.014 | 0.0090174 | 0.0045665 | 0.0047403 | 0.0082238 | 0.013184 | 0.0059506 | 0.0084697 | 0.010032 | 0.0021202 | 0.015092 | 0.026557 | 0.015933 | 0.023915 | 0.021325 | 0.024022 | 0.018461 | 0.023566 | 0.02025 | 0.027867 | 0.035449 | 0.044034 | 1.1836 | 0.03809 | 0.07535 | 0.025725 | 0.019577 | 0.036643 | 0.04113 | 0.008412 | 0.0073088 | 0.0097594 | 0.01629 | 0.022911 | 0.018268 | 0.016122 | 0.0095615 | 0.0048323 | 0.0052992 | 0.0087552 | 0.014147 | 0.006436 | 0.0095396 | 0.011167 | 0.0024195 | 0.015146 | 0.024162 | 0.016444 | 0.025488 | 0.02234 | 0.024888 | 0.019172 | 0.024309 | 0.021251 | 0.029246 | 0.037784 | 0.046383 | 1.1921 | 0.040686 | 0.078474 | 0.027909 | 0.019826 | 0.037959 | 0.04167 | 0.007966 | 0.0076938 | 0.010087 | 0.016764 | 0.022906 | 0.019657 | 0.01772 | 0.0097542 | 0.0050063 | 0.00552 | 0.0087601 | 0.014543 | 0.0065657 | 0.010284 | 0.011555 | 0.0024697 | 0.01623 | 0.025637 | 0.017625 | 0.029236 | 0.025315 | 0.028418 | 0.021491 | 0.027682 | 0.0239 | 0.0331 | 0.043257 | 0.054292 | 1.2131 | 0.046003 | 0.086044 | 0.032342 | 0.021586 | 0.041945 | 0.042418 | 0.0084139 | 0.0080413 | 0.010994 | 0.018342 | 0.026713 | 0.023112 | 0.020191 | 0.010262 | 0.0052498 | 0.0059 | 0.0094062 | 0.015579 | 0.0073058 | 0.011918 | 0.012508 | 0.0028047 | 0.017467 | 0.029147 | 0.01913 | 0.033481 | 0.028566 | 0.031937 | 0.024108 | 0.031299 | 0.026982 | 0.036871 | 0.049714 | 0.061507 | 1.2355 | 0.051262 | 0.094061 | 0.0372 | 0.025104 | 0.046349 | 0.045505 | 0.008993 | 0.0083915 | 0.011986 | 0.020302 | 0.02722 | 0.026146 | 0.023483 | 0.011271 | 0.0060412 | 0.0062257 | 0.010592 | 0.01772 | 0.0082944 | 0.01358 | 0.013847 | 0.0031102 | 0.018255 | 0.024523 | 0.019969 | 0.034979 | 0.029698 | 0.033556 | 0.025029 | 0.032422 | 0.027835 | 0.038754 | 0.051184 | 0.062475 | 1.2399 | 0.053552 | 0.10113 | 0.039426 | 0.024739 | 0.048154 | 0.046602 | 0.0094238 | 0.0085999 | 0.012617 | 0.021192 | 0.0278 | 0.028988 | 0.025156 | 0.011496 | 0.0065331 | 0.0061262 | 0.011078 | 0.018346 | 0.0086822 | 0.014369 | 0.014423 | 0.002963 | 0.015854 | 0.025118 | 0.017664 | 0.03173 | 0.026858 | 0.029909 | 0.022648 | 0.027339 | 0.025021 | 0.035356 | 0.047515 | 0.06167 | 1.2266 | 0.050102 | 0.096549 | 0.039164 | 0.021467 | 0.044186 | 0.039463 | 0.0079514 | 0.0073924 | 0.011091 | 0.018801 | 0.026725 | 0.024197 | 0.021443 | 0.0098487 | 0.0053179 | 0.0051759 | 0.010141 | 0.01604 | 0.0077016 | 0.012741 | 0.012608 | 0.002757
0.010736 | 0.021321 | 0.016973 | 0.020873 | 0.020085 | 0.022678 | 0.027487 | 0.019886 | 0.02812 | 0.033539 | 0.026264 | 0.042108 | 0.12114 | 1.3509 | 0.10981 | 0.043649 | 0.027974 | 0.05061 | 0.051103 | 0.020123 | 0.017735 | 0.015424 | 0.020545 | 0.020195 | 0.021127 | 0.019774 | 0.044283 | 0.011566 | 0.0072448 | 0.024485 | 0.025275 | 0.012173 | 0.031379 | 0.019633 | 0.0031049 | 0.011175 | 0.022278 | 0.018264 | 0.022485 | 0.021203 | 0.02477 | 0.029346 | 0.019919 | 0.030121 | 0.035765 | 0.028833 | 0.045942 | 0.13217 | 1.3587 | 0.11515 | 0.04755 | 0.029195 | 0.053658 | 0.0544 | 0.021065 | 0.018669 | 0.01644 | 0.022525 | 0.022488 | 0.022185 | 0.022466 | 0.047872 | 0.013097 | 0.008009 | 0.026709 | 0.027025 | 0.013368 | 0.033799 | 0.021381 | 0.0030633 | 0.011648 | 0.02319 | 0.01884 | 0.023134 | 0.021836 | 0.02545 | 0.030186 | 0.020455 | 0.03079 | 0.036595 | 0.028822 | 0.046232 | 0.13155 | 1.3614 | 0.1187 | 0.046352 | 0.030171 | 0.054912 | 0.054939 | 0.021058 | 0.018613 | 0.016487 | 0.022909 | 0.023064 | 0.022883 | 0.022696 | 0.05114 | 0.013328 | 0.0082235 | 0.027993 | 0.027992 | 0.014245 | 0.035086 | 0.022129 | 0.0026821 | 0.011904 | 0.02365 | 0.019514 | 0.023757 | 0.022489 | 0.027301 | 0.030965 | 0.02131 | 0.03226 | 0.038217 | 0.03006 | 0.047945 | 0.13283 | 1.3628 | 0.11829 | 0.051067 | 0.031229 | 0.057243 | 0.054397 | 0.021327 | 0.019637 | 0.017 | 0.024006 | 0.023547 | 0.024265 | 0.02429 | 0.05566 | 0.014249 | 0.0093014 | 0.028991 | 0.029382 | 0.014697 | 0.037149 | 0.022965 | 0.0033592 | 0.0127 | 0.023687 | 0.020855 | 0.026799 | 0.02522 | 0.028042 | 0.033272 | 0.022634 | 0.034554 | 0.041818 | 0.032438 | 0.050617 | 0.14807 | 1.3928 | 0.12774 | 0.048924 | 0.033812 | 0.060354 | 0.058999 | 0.022826 | 0.021489 | 0.018247 | 0.025522 | 0.025595 | 0.026091 | 0.025645 | 0.066232 | 0.016045 | 0.0099659 | 0.032092 | 0.031072 | 0.015758 | 0.039034 | 0.025704 | 0.0036117 | 0.014164 | 0.023023 | 0.023542 | 0.031067 | 0.028584 | 0.031683 | 0.037613 | 0.023061 | 0.037052 | 0.046453 | 0.03661 | 0.056091 | 0.16083 | 1.4348 | 0.13821 | 0.060664 | 0.037483 | 0.067556 | 0.065443 | 0.025908 | 0.023389 | 0.020894 | 0.027664 | 0.028498 | 0.028865 | 0.028863 | 0.07955 | 0.017991 | 0.010873 | 0.035445 | 0.034877 | 0.016734 | 0.041545 | 0.029256 | 0.0032495 | 0.013936 | 0.023537 | 0.022821 | 0.030637 | 0.028866 | 0.029905 | 0.03549 | 0.024626 | 0.035441 | 0.044782 | 0.036644 | 0.053655 | 0.15949 | 1.4378 | 0.13489 | 0.056485 | 0.039996 | 0.068428 | 0.062014 | 0.024089 | 0.021067 | 0.020043 | 0.027588 | 0.029124 | 0.029486 | 0.029171 | 0.075225 | 0.017544 | 0.010817 | 0.035676 | 0.034254 | 0.017157 | 0.042285 | 0.029359 | 0.0031437 | 0.014331 | 0.022879 | 0.022992 | 0.030941 | 0.02909 | 0.030819 | 0.036163 | 0.025999 | 0.03624 | 0.045667 | 0.038325 | 0.054098 | 0.16858 | 1.4552 | 0.13827 | 0.05136 | 0.040212 | 0.068911 | 0.064565 | 0.024085 | 0.021058 | 0.019878 | 0.028481 | 0.029862 | 0.029479 | 0.02933 | 0.073918 | 0.017635 | 0.010906 | 0.035687 | 0.035005 | 0.017299 | 0.043129 | 0.029551 | 0.0031244 | 0.014721 | 0.024224 | 0.023963 | 0.033321 | 0.030639 | 0.032703 | 0.038091 | 0.025107 | 0.037733 | 0.047299 | 0.04008 | 0.057827 | 0.18169 | 1.483 | 0.15228 | 0.057031 | 0.043803 | 0.074556 | 0.071954 | 0.024392 | 0.02216 | 0.021106 | 0.03034 | 0.030912 | 0.031604 | 0.032348 | 0.076742 | 0.018174 | 0.011355 | 0.037329 | 0.038591 | 0.019784 | 0.046622 | 0.032247 | 0.0033151 | 0.016008 | 0.026664 | 0.025982 | 0.034831 | 0.033106 | 0.035438 | 0.040634 | 0.026844 | 0.039917 | 0.049511 | 0.042841 | 0.061217 | 0.19818 | 1.5159 | 0.16334 | 0.060958 | 0.049937 | 0.080391 | 0.079282 | 0.025248 | 0.02447 | 0.023217 | 0.032763 | 0.031389 | 0.03362 | 0.036454 | 0.080927 | 0.019925 | 0.012883 | 0.040422 | 0.042664 | 0.022575 | 0.050655 | 0.035838 | 0.0038018 | 0.016983 | 0.026528 | 0.02802 | 0.039048 | 0.035446 | 0.038537 | 0.043448 | 0.029658 | 0.043467 | 0.053556 | 0.047324 | 0.067254 | 0.2125 | 1.5625 | 0.1753 | 0.068266 | 0.056035 | 0.088242 | 0.083991 | 0.026141 | 0.026712 | 0.025269 | 0.036012 | 0.032581 | 0.03657 | 0.039734 | 0.086652 | 0.021812 | 0.014311 | 0.043152 | 0.045341 | 0.025329 | 0.054579 | 0.03939 | 0.0042117 | 0.019092 | 0.029627 | 0.030945 | 0.04444 | 0.040064 | 0.044077 | 0.048258 | 0.035779 | 0.048448 | 0.060317 | 0.054499 | 0.075858 | 0.23753 | 1.6252 | 0.19118 | 0.081806 | 0.065045 | 0.10108 | 0.088193 | 0.028476 | 0.028692 | 0.028511 | 0.040644 | 0.037679 | 0.04205 | 0.044962 | 0.092702 | 0.023258 | 0.015915 | 0.048483 | 0.050805 | 0.030477 | 0.060267 | 0.044491 | 0.005153 | 0.021102 | 0.035385 | 0.033821 | 0.048385 | 0.043581 | 0.047614 | 0.052575 | 0.041308 | 0.053611 | 0.063075 | 0.060571 | 0.082399 | 0.25414 | 1.6728 | 0.20642 | 0.090807 | 0.079758 | 0.11228 | 0.094388 | 0.030808 | 0.029646 | 0.031536 | 0.045748 | 0.039873 | 0.047673 | 0.050816 | 0.10065 | 0.027298 | 0.017052 | 0.0565 | 0.059029 | 0.035907 | 0.067481 | 0.052311 | 0.0053344 | 0.022467 | 0.031314 | 0.036304 | 0.052239 | 0.046412 | 0.050106 | 0.055707 | 0.045189 | 0.056846 | 0.066826 | 0.06417 | 0.084201 | 0.26113 | 1.7063 | 0.22286 | 0.096404 | 0.082284 | 0.11946 | 0.097486 | 0.03316 | 0.030266 | 0.034131 | 0.049318 | 0.041845 | 0.05368 | 0.055328 | 0.10132 | 0.029428 | 0.016954 | 0.060385 | 0.063527 | 0.03927 | 0.071933 | 0.056978 | 0.0053876 | 0.021898 | 0.034839 | 0.036268 | 0.052932 | 0.046379 | 0.049823 | 0.055899 | 0.044312 | 0.057065 | 0.067486 | 0.065156 | 0.088955 | 0.27143 | 1.7344 | 0.23382 | 0.11146 | 0.085408 | 0.12193 | 0.095057 | 0.031641 | 0.030417 | 0.034355 | 0.050502 | 0.044463 | 0.053252 | 0.054455 | 0.10018 | 0.028013 | 0.01688 | 0.063773 | 0.06308 | 0.039471 | 0.070104 | 0.058061 | 0.0057783
0.011577 | 0.01548 | 0.012862 | 0.01336 | 0.014091 | 0.014881 | 0.01125 | 0.014292 | 0.012681 | 0.014494 | 0.015522 | 0.019133 | 0.031471 | 0.017921 | 1.417 | 0.016817 | 0.010186 | 0.015476 | 0.13243 | 0.013734 | 0.010837 | 0.0088846 | 0.047581 | 0.064657 | 0.075915 | 0.023254 | 0.0093219 | 0.0052803 | 0.0031628 | 0.009632 | 0.030749 | 0.0046432 | 0.0067929 | 0.010942 | 0.0016899 | 0.011678 | 0.015858 | 0.01321 | 0.013666 | 0.01441 | 0.015176 | 0.011353 | 0.01352 | 0.012994 | 0.014963 | 0.015961 | 0.019147 | 0.031963 | 0.018053 | 1.4224 | 0.016777 | 0.010173 | 0.015638 | 0.13338 | 0.013168 | 0.010723 | 0.0089811 | 0.050701 | 0.072483 | 0.073694 | 0.025096 | 0.009278 | 0.0051943 | 0.0031809 | 0.0096092 | 0.030784 | 0.0048913 | 0.006934 | 0.010732 | 0.0016397 | 0.012349 | 0.015632 | 0.013529 | 0.013844 | 0.014633 | 0.015441 | 0.011494 | 0.013201 | 0.01309 | 0.014994 | 0.015838 | 0.019431 | 0.032298 | 0.01824 | 1.4239 | 0.01696 | 0.010321 | 0.016061 | 0.12826 | 0.012637 | 0.010444 | 0.0089017 | 0.052491 | 0.074504 | 0.075289 | 0.025449 | 0.0097179 | 0.0051622 | 0.0032398 | 0.009553 | 0.031391 | 0.0050015 | 0.0071093 | 0.010846 | 0.0014025 | 0.012409 | 0.016652 | 0.013949 | 0.014405 | 0.015144 | 0.01643 | 0.012221 | 0.0138 | 0.013491 | 0.015419 | 0.016166 | 0.020443 | 0.032133 | 0.018531 | 1.4052 | 0.018534 | 0.011114 | 0.016909 | 0.12841 | 0.012935 | 0.010538 | 0.0093225 | 0.054895 | 0.070004 | 0.076345 | 0.029571 | 0.010659 | 0.0056444 | 0.0041815 | 0.010175 | 0.030747 | 0.0053464 | 0.0075863 | 0.01136 | 0.0018022 | 0.012215 | 0.0167 | 0.014155 | 0.014568 | 0.015891 | 0.016007 | 0.012446 | 0.013956 | 0.013558 | 0.015854 | 0.016087 | 0.019916 | 0.032164 | 0.018092 | 1.4128 | 0.016702 | 0.01122 | 0.016522 | 0.13405 | 0.013197 | 0.010862 | 0.0092599 | 0.055378 | 0.071871 | 0.077173 | 0.027067 | 0.01118 | 0.0059702 | 0.0043185 | 0.010968 | 0.029725 | 0.0057095 | 0.0075778 | 0.011499 | 0.0018974 | 0.012789 | 0.016221 | 0.015167 | 0.015606 | 0.016484 | 0.017191 | 0.013357 | 0.013556 | 0.014291 | 0.017089 | 0.0168 | 0.020383 | 0.032055 | 0.017898 | 1.426 | 0.017897 | 0.011468 | 0.017176 | 0.13696 | 0.014286 | 0.01163 | 0.0097156 | 0.05683 | 0.073618 | 0.080979 | 0.030364 | 0.01149 | 0.0062435 | 0.0042775 | 0.011679 | 0.030435 | 0.0059668 | 0.0077014 | 0.012085 | 0.0017837 | 0.013137 | 0.016237 | 0.015433 | 0.015958 | 0.016588 | 0.017455 | 0.013631 | 0.014261 | 0.014041 | 0.017607 | 0.017302 | 0.021 | 0.033031 | 0.0192 | 1.4307 | 0.0182 | 0.012032 | 0.017459 | 0.12968 | 0.014082 | 0.010592 | 0.0097349 | 0.058065 | 0.080721 | 0.085031 | 0.030067 | 0.01154 | 0.006394 | 0.0044656 | 0.011862 | 0.028638 | 0.0061837 | 0.0075674 | 0.014026 | 0.0017651 | 0.013986 | 0.016136 | 0.016343 | 0.016776 | 0.017574 | 0.018547 | 0.014554 | 0.015361 | 0.014695 | 0.018948 | 0.018301 | 0.022414 | 0.0358 | 0.02011 | 1.4414 | 0.017898 | 0.012129 | 0.018652 | 0.13599 | 0.01487 | 0.011393 | 0.01026 | 0.062092 | 0.079374 | 0.087693 | 0.030603 | 0.012492 | 0.0067364 | 0.004601 | 0.012669 | 0.029842 | 0.0065219 | 0.007893 | 0.015388 | 0.001766 | 0.013862 | 0.015928 | 0.016036 | 0.017062 | 0.017683 | 0.018775 | 0.015028 | 0.015036 | 0.015001 | 0.019486 | 0.019601 | 0.023591 | 0.037646 | 0.020027 | 1.4527 | 0.018991 | 0.012519 | 0.01969 | 0.13496 | 0.014308 | 0.010988 | 0.010463 | 0.063855 | 0.079148 | 0.085272 | 0.031257 | 0.012716 | 0.0067105 | 0.0044666 | 0.012683 | 0.031622 | 0.0070199 | 0.0080058 | 0.017153 | 0.0017496 | 0.013714 | 0.015983 | 0.016051 | 0.016939 | 0.017735 | 0.018835 | 0.015297 | 0.015013 | 0.014808 | 0.019253 | 0.020012 | 0.024065 | 0.038676 | 0.019664 | 1.4546 | 0.020092 | 0.012865 | 0.020151 | 0.13627 | 0.013453 | 0.011248 | 0.0108 | 0.064175 | 0.070317 | 0.082647 | 0.033112 | 0.01223 | 0.0068049 | 0.004845 | 0.012752 | 0.031432 | 0.0072923 | 0.0082727 | 0.018497 | 0.0018507 | 0.01395 | 0.015126 | 0.016286 | 0.017843 | 0.018045 | 0.019775 | 0.015984 | 0.015525 | 0.015302 | 0.019797 | 0.021559 | 0.025016 | 0.04056 | 0.020675 | 1.4639 | 0.021193 | 0.013486 | 0.021268 | 0.13365 | 0.012706 | 0.012291 | 0.011252 | 0.06528 | 0.072207 | 0.086397 | 0.035311 | 0.012349 | 0.0070621 | 0.0050923 | 0.012845 | 0.032288 | 0.0077776 | 0.0088945 | 0.019648 | 0.0018777 | 0.014961 | 0.01486 | 0.016972 | 0.018871 | 0.019029 | 0.021351 | 0.017477 | 0.017334 | 0.016196 | 0.021162 | 0.023787 | 0.027714 | 0.042609 | 0.021596 | 1.472 | 0.02364 | 0.014515 | 0.022901 | 0.12786 | 0.01324 | 0.012456 | 0.011895 | 0.06848 | 0.079232 | 0.091671 | 0.039539 | 0.012052 | 0.0070852 | 0.0053214 | 0.013146 | 0.032528 | 0.0085211 | 0.0092854 | 0.020367 | 0.0020558 | 0.0166 | 0.016852 | 0.018505 | 0.02119 | 0.021039 | 0.02435 | 0.020406 | 0.019515 | 0.017832 | 0.023475 | 0.028241 | 0.031758 | 0.048486 | 0.023653 | 1.4939 | 0.027055 | 0.0174 | 0.02602 | 0.1301 | 0.015329 | 0.012425 | 0.013055 | 0.074528 | 0.082895 | 0.10297 | 0.045331 | 0.012973 | 0.0079085 | 0.0058791 | 0.014349 | 0.037588 | 0.0098397 | 0.010208 | 0.022315 | 0.0021773 | 0.016794 | 0.013986 | 0.018893 | 0.022007 | 0.021419 | 0.025196 | 0.021313 | 0.020459 | 0.018408 | 0.024387 | 0.028807 | 0.032312 | 0.048584 | 0.024237 | 1.5033 | 0.028424 | 0.017049 | 0.026905 | 0.12288 | 0.016091 | 0.012601 | 0.013471 | 0.074713 | 0.082398 | 0.11115 | 0.050614 | 0.01315 | 0.0083166 | 0.0060116 | 0.014582 | 0.037091 | 0.010076 | 0.010309 | 0.022873 | 0.0020287 | 0.013527 | 0.013348 | 0.016504 | 0.020136 | 0.019131 | 0.022133 | 0.020163 | 0.017116 | 0.016542 | 0.022595 | 0.026374 | 0.03165 | 0.045837 | 0.022766 | 1.4776 | 0.029417 | 0.015654 | 0.023538 | 0.11056 | 0.013965 | 0.011022 | 0.012155 | 0.070002 | 0.08415 | 0.10012 | 0.037385 | 0.011688 | 0.0072631 | 0.0047684 | 0.013918 | 0.03479 | 0.0093268 | 0.0090948 | 0.021349 | 0.0019182
0.0025317 | 0.0032124 | 0.0037188 | 0.010418 | 0.007604 | 0.010229 | 0.0064464 | 0.0031691 | 0.0049554 | 0.0060431 | 0.0063221 | 0.012677 | 0.0088961 | 0.007561 | 0.011413 | 1.0399 | 0.0028131 | 0.0090909 | 0.0050457 | 0.0033869 | 0.0032602 | 0.0052738 | 0.0033385 | 0.0037373 | 0.0037542 | 0.0032791 | 0.0024335 | 0.0026994 | 0.0020684 | 0.0043284 | 0.0058109 | 0.0044746 | 0.0047267 | 0.0083682 | 0.0046152 | 0.0024949 | 0.0034974 | 0.0038497 | 0.010311 | 0.0076202 | 0.010609 | 0.0065544 | 0.0030992 | 0.0049682 | 0.0060027 | 0.0066968 | 0.012905 | 0.0090761 | 0.0077656 | 0.011773 | 1.0414 | 0.0029863 | 0.009013 | 0.0051595 | 0.0031667 | 0.003114 | 0.0049978 | 0.003538 | 0.0037809 | 0.0037195 | 0.0036629 | 0.00253 | 0.002705 | 0.0021742 | 0.0041345 | 0.0058647 | 0.0047976 | 0.00473 | 0.0083656 | 0.0041217 | 0.0024869 | 0.0034119 | 0.0038825 | 0.010354 | 0.0074122 | 0.01067 | 0.006712 | 0.0030755 | 0.0051104 | 0.006135 | 0.006711 | 0.013031 | 0.0090454 | 0.0074771 | 0.011876 | 1.0408 | 0.0030331 | 0.009296 | 0.0051488 | 0.0030583 | 0.0031694 | 0.0048814 | 0.0036118 | 0.003815 | 0.0036243 | 0.0036197 | 0.0026239 | 0.0027253 | 0.0022621 | 0.0043519 | 0.005988 | 0.0047229 | 0.0049067 | 0.0082158 | 0.0035206 | 0.0023075 | 0.0033888 | 0.0038377 | 0.010043 | 0.0070668 | 0.010902 | 0.0069383 | 0.0030579 | 0.0051366 | 0.006167 | 0.0067743 | 0.01376 | 0.0091595 | 0.0073605 | 0.01189 | 1.0442 | 0.0031029 | 0.0094118 | 0.0052945 | 0.0029624 | 0.0032097 | 0.0047253 | 0.003787 | 0.0036689 | 0.0036991 | 0.0038284 | 0.0027005 | 0.0027973 | 0.0026734 | 0.0043745 | 0.0060374 | 0.0047224 | 0.0051523 | 0.0081103 | 0.0043249 | 0.0022782 | 0.0033377 | 0.0038364 | 0.0097908 | 0.0070751 | 0.0099232 | 0.0069787 | 0.003017 | 0.0049623 | 0.0061477 | 0.0064685 | 0.014086 | 0.0093221 | 0.0071844 | 0.011918 | 1.0432 | 0.0031766 | 0.0092293 | 0.0053135 | 0.0028569 | 0.0030982 | 0.0046772 | 0.0038166 | 0.0035304 | 0.0036733 | 0.0038069 | 0.0027852 | 0.0027005 | 0.0028931 | 0.0039935 | 0.0059172 | 0.0046986 | 0.0048282 | 0.0077714 | 0.0045548 | 0.0023165 | 0.0032421 | 0.0039626 | 0.010246 | 0.0072148 | 0.0093606 | 0.0074531 | 0.003118 | 0.0049792 | 0.0063605 | 0.0064041 | 0.016759 | 0.0099258 | 0.0072447 | 0.011743 | 1.0485 | 0.0033325 | 0.0094922 | 0.0054452 | 0.0028744 | 0.0030378 | 0.0049419 | 0.0039766 | 0.0035787 | 0.0039229 | 0.0040888 | 0.002991 | 0.0026044 | 0.002677 | 0.0039407 | 0.0059452 | 0.004715 | 0.0046321 | 0.0081248 | 0.0027536 | 0.0022954 | 0.0031795 | 0.0039085 | 0.010187 | 0.0070966 | 0.0089342 | 0.0074094 | 0.0030699 | 0.0048963 | 0.0063677 | 0.0063519 | 0.016163 | 0.0097827 | 0.0074383 | 0.011888 | 1.0501 | 0.0034798 | 0.0094083 | 0.005124 | 0.002769 | 0.002873 | 0.0046725 | 0.0040787 | 0.0035259 | 0.00406 | 0.004056 | 0.00294 | 0.0024869 | 0.0026951 | 0.0038621 | 0.005972 | 0.0044296 | 0.0045373 | 0.0083644 | 0.0027678 | 0.0022727 | 0.002824 | 0.0038421 | 0.0096057 | 0.006925 | 0.0089005 | 0.0073699 | 0.0028972 | 0.004735 | 0.0062636 | 0.006143 | 0.016294 | 0.0099088 | 0.0074593 | 0.012157 | 1.0468 | 0.0032879 | 0.0094929 | 0.0052304 | 0.0027533 | 0.0028828 | 0.0045586 | 0.0041277 | 0.0034631 | 0.0040419 | 0.004028 | 0.0029052 | 0.0024165 | 0.0028298 | 0.0037852 | 0.0059735 | 0.0043727 | 0.0046781 | 0.0080396 | 0.002425 | 0.0023369 | 0.0025814 | 0.0036279 | 0.0089196 | 0.0066425 | 0.0086049 | 0.0072325 | 0.0026573 | 0.0045817 | 0.0061961 | 0.0061933 | 0.016273 | 0.0097143 | 0.007155 | 0.01209 | 1.0502 | 0.0030415 | 0.0094393 | 0.0048486 | 0.0025578 | 0.0027193 | 0.004301 | 0.0041272 | 0.0032526 | 0.0040726 | 0.0037643 | 0.0027541 | 0.0022889 | 0.0022812 | 0.0035615 | 0.0057985 | 0.0041583 | 0.0046784 | 0.0073853 | 0.0024845 | 0.002039 | 0.0024683 | 0.0034872 | 0.009167 | 0.0068267 | 0.0083117 | 0.0071263 | 0.0026605 | 0.0045255 | 0.0061106 | 0.0060605 | 0.015692 | 0.0096599 | 0.0069301 | 0.012271 | 1.0513 | 0.0031257 | 0.0095043 | 0.004927 | 0.0025555 | 0.0028351 | 0.0042915 | 0.0045635 | 0.0031929 | 0.004353 | 0.0039263 | 0.0027122 | 0.0021816 | 0.0024965 | 0.0035259 | 0.0057291 | 0.0041467 | 0.004686 | 0.0073683 | 0.0024704 | 0.0020082 | 0.0023489 | 0.0034185 | 0.0098805 | 0.0068835 | 0.0081982 | 0.0068701 | 0.0028198 | 0.0046574 | 0.0062769 | 0.0062225 | 0.015222 | 0.0096629 | 0.0071243 | 0.01224 | 1.0521 | 0.0034072 | 0.0095779 | 0.0048051 | 0.0024453 | 0.002831 | 0.0042304 | 0.0051035 | 0.003111 | 0.0045168 | 0.0038907 | 0.0028327 | 0.0021939 | 0.0025046 | 0.003451 | 0.0056499 | 0.0043224 | 0.0048399 | 0.0075539 | 0.0025152 | 0.0021589 | 0.0025092 | 0.003642 | 0.0096304 | 0.0068971 | 0.0082314 | 0.0081377 | 0.0031804 | 0.0047632 | 0.0068322 | 0.0069133 | 0.017399 | 0.010158 | 0.0073559 | 0.012272 | 1.0526 | 0.0034513 | 0.0097605 | 0.0047563 | 0.0024772 | 0.0027832 | 0.0043156 | 0.0049159 | 0.0032991 | 0.0045132 | 0.0041067 | 0.0027567 | 0.002172 | 0.0025812 | 0.0034555 | 0.0058042 | 0.0048589 | 0.0049695 | 0.0076645 | 0.0021917 | 0.0022581 | 0.0027587 | 0.0038091 | 0.0099879 | 0.0073953 | 0.0084475 | 0.008765 | 0.0034709 | 0.0049705 | 0.007174 | 0.0077 | 0.018311 | 0.010752 | 0.0076525 | 0.012603 | 1.0575 | 0.0038318 | 0.0099825 | 0.0047859 | 0.0025321 | 0.0028145 | 0.0044942 | 0.0052179 | 0.003315 | 0.0048376 | 0.0043177 | 0.002943 | 0.0024243 | 0.0025524 | 0.0036393 | 0.0059398 | 0.0053414 | 0.0052042 | 0.0079802 | 0.0018682 | 0.0023941 | 0.0023001 | 0.0039109 | 0.011188 | 0.0077998 | 0.0083929 | 0.0086032 | 0.0036798 | 0.0051334 | 0.0072701 | 0.0079985 | 0.017854 | 0.010586 | 0.0077794 | 0.013217 | 1.0625 | 0.0040144 | 0.0097737 | 0.0046541 | 0.0025898 | 0.0028243 | 0.004637 | 0.0061312 | 0.0033067 | 0.0052167 | 0.0044247 | 0.0032471 | 0.0024725 | 0.0023456 | 0.0036981 | 0.005762 | 0.0052947 | 0.0053188 | 0.0079555 | 0.0021047 | 0.0022633 | 0.0023772 | 0.003896 | 0.01221 | 0.008451 | 0.0081525 | 0.0089962 | 0.003717 | 0.0051948 | 0.0073555 | 0.008056 | 0.016422 | 0.01092 | 0.0078598 | 0.014036 | 1.0759 | 0.0044344 | 0.0093935 | 0.0043683 | 0.0024492 | 0.0027772 | 0.0045934 | 0.0070227 | 0.0035039 | 0.0055271 | 0.0044474 | 0.0034693 | 0.0024739 | 0.0022639 | 0.0038198 | 0.0054625 | 0.0051961 | 0.0049598 | 0.0076464 | 0.0023389
0.02167 | 0.037659 | 0.031412 | 0.041244 | 0.029564 | 0.037198 | 0.04302 | 0.040411 | 0.055461 | 0.049428 | 0.061879 | 0.056837 | 0.035311 | 0.032642 | 0.035331 | 0.034056 | 1.1133 | 0.026327 | 0.023473 | 0.015961 | 0.022505 | 0.039076 | 0.028884 | 0.01981 | 0.018623 | 0.02624 | 0.016557 | 0.012017 | 0.013536 | 0.015415 | 0.024769 | 0.025407 | 0.02476 | 0.02857 | 0.0036149 | 0.021721 | 0.04052 | 0.031673 | 0.041159 | 0.029493 | 0.037716 | 0.044382 | 0.040333 | 0.056836 | 0.05011 | 0.062747 | 0.058472 | 0.03633 | 0.033431 | 0.035935 | 0.035139 | 1.1149 | 0.026981 | 0.0243 | 0.015692 | 0.022746 | 0.038904 | 0.029204 | 0.020168 | 0.018734 | 0.027683 | 0.016924 | 0.012117 | 0.013729 | 0.015852 | 0.025563 | 0.027025 | 0.025564 | 0.028348 | 0.0036917 | 0.021034 | 0.036841 | 0.030796 | 0.041203 | 0.028654 | 0.036497 | 0.042257 | 0.036898 | 0.05436 | 0.04833 | 0.059477 | 0.056114 | 0.034489 | 0.031225 | 0.035038 | 0.03312 | 1.1164 | 0.025841 | 0.023144 | 0.014215 | 0.021143 | 0.037404 | 0.027585 | 0.019 | 0.017541 | 0.02539 | 0.017029 | 0.011657 | 0.013269 | 0.015118 | 0.024619 | 0.026002 | 0.024614 | 0.02746 | 0.0029285 | 0.020961 | 0.035522 | 0.030867 | 0.041135 | 0.028631 | 0.037468 | 0.042282 | 0.036946 | 0.054797 | 0.048526 | 0.059954 | 0.057041 | 0.03486 | 0.030646 | 0.034306 | 0.03531 | 1.1203 | 0.026118 | 0.023088 | 0.014126 | 0.02155 | 0.037102 | 0.027866 | 0.018774 | 0.017982 | 0.025866 | 0.017245 | 0.012046 | 0.01508 | 0.015201 | 0.025389 | 0.026047 | 0.024951 | 0.027269 | 0.0035131 | 0.021427 | 0.037278 | 0.031013 | 0.042039 | 0.029407 | 0.03695 | 0.043117 | 0.038389 | 0.054279 | 0.04916 | 0.058982 | 0.056107 | 0.03545 | 0.030128 | 0.034162 | 0.030472 | 1.1059 | 0.026308 | 0.023073 | 0.014421 | 0.022693 | 0.038267 | 0.027491 | 0.019249 | 0.018297 | 0.025966 | 0.018246 | 0.01263 | 0.016476 | 0.016115 | 0.026278 | 0.026274 | 0.025128 | 0.027146 | 0.0038225 | 0.022696 | 0.039695 | 0.033306 | 0.044004 | 0.030987 | 0.041521 | 0.045824 | 0.037607 | 0.054887 | 0.050785 | 0.062477 | 0.057642 | 0.035765 | 0.029441 | 0.035371 | 0.033227 | 1.1104 | 0.027672 | 0.023645 | 0.014909 | 0.023329 | 0.039819 | 0.02817 | 0.019717 | 0.018671 | 0.027066 | 0.019431 | 0.012942 | 0.017921 | 0.016683 | 0.026899 | 0.0278 | 0.026244 | 0.028624 | 0.0035866 | 0.024137 | 0.041879 | 0.035643 | 0.045869 | 0.032401 | 0.043172 | 0.048731 | 0.040554 | 0.056165 | 0.054021 | 0.066585 | 0.061304 | 0.038068 | 0.031727 | 0.037187 | 0.034213 | 1.1106 | 0.029549 | 0.024684 | 0.014959 | 0.023647 | 0.042336 | 0.028865 | 0.020496 | 0.020361 | 0.028884 | 0.02046 | 0.013067 | 0.019336 | 0.017309 | 0.027989 | 0.028973 | 0.027242 | 0.030455 | 0.0037297 | 0.023687 | 0.040608 | 0.034491 | 0.044833 | 0.031981 | 0.040878 | 0.046561 | 0.040682 | 0.052804 | 0.050315 | 0.064825 | 0.060249 | 0.037745 | 0.029841 | 0.035629 | 0.029625 | 1.1188 | 0.028579 | 0.023564 | 0.0145 | 0.021931 | 0.038886 | 0.028491 | 0.019752 | 0.019084 | 0.02796 | 0.019311 | 0.011828 | 0.015668 | 0.015342 | 0.026494 | 0.028049 | 0.024858 | 0.02849 | 0.0035667 | 0.023802 | 0.04481 | 0.034829 | 0.045978 | 0.032817 | 0.04167 | 0.047388 | 0.042921 | 0.053124 | 0.050066 | 0.067418 | 0.06117 | 0.037821 | 0.02969 | 0.036362 | 0.030061 | 1.1285 | 0.030042 | 0.023774 | 0.014533 | 0.022043 | 0.039006 | 0.028984 | 0.020102 | 0.020523 | 0.029258 | 0.019726 | 0.012098 | 0.014206 | 0.015311 | 0.026899 | 0.02889 | 0.024452 | 0.028646 | 0.0037878 | 0.024401 | 0.047673 | 0.03609 | 0.047358 | 0.034712 | 0.04299 | 0.04774 | 0.047666 | 0.053617 | 0.05033 | 0.071281 | 0.063772 | 0.039895 | 0.030589 | 0.037557 | 0.031232 | 1.1391 | 0.031405 | 0.025757 | 0.014778 | 0.02318 | 0.039647 | 0.03074 | 0.020432 | 0.021363 | 0.030766 | 0.019966 | 0.012276 | 0.016023 | 0.015678 | 0.027028 | 0.029803 | 0.024927 | 0.029678 | 0.0041066 | 0.02544 | 0.047168 | 0.038025 | 0.050271 | 0.036355 | 0.045281 | 0.049849 | 0.05791 | 0.057202 | 0.053496 | 0.077077 | 0.068381 | 0.042108 | 0.032433 | 0.038708 | 0.032462 | 1.1528 | 0.034133 | 0.026669 | 0.015076 | 0.02371 | 0.042134 | 0.032488 | 0.021426 | 0.023594 | 0.032984 | 0.021147 | 0.013078 | 0.017458 | 0.016293 | 0.027673 | 0.031384 | 0.026586 | 0.030855 | 0.0041993 | 0.025435 | 0.044357 | 0.037337 | 0.049695 | 0.036372 | 0.04499 | 0.050204 | 0.068747 | 0.056851 | 0.053394 | 0.076971 | 0.06698 | 0.040826 | 0.031721 | 0.037541 | 0.033125 | 1.1655 | 0.034295 | 0.026303 | 0.014974 | 0.022666 | 0.041182 | 0.032994 | 0.022735 | 0.025575 | 0.034822 | 0.020394 | 0.012285 | 0.016653 | 0.015971 | 0.02712 | 0.031031 | 0.026395 | 0.030611 | 0.0042099 | 0.025704 | 0.048342 | 0.038253 | 0.051959 | 0.037194 | 0.046971 | 0.052376 | 0.07235 | 0.059519 | 0.055827 | 0.080196 | 0.069728 | 0.042488 | 0.033394 | 0.038318 | 0.034998 | 1.1822 | 0.036411 | 0.026814 | 0.015097 | 0.022634 | 0.041741 | 0.033832 | 0.021851 | 0.026639 | 0.035265 | 0.020923 | 0.012943 | 0.014752 | 0.016328 | 0.028603 | 0.032313 | 0.026997 | 0.03107 | 0.0044996 | 0.027866 | 0.043957 | 0.042007 | 0.057222 | 0.040396 | 0.051393 | 0.057003 | 0.10127 | 0.066719 | 0.061505 | 0.086343 | 0.073871 | 0.045459 | 0.037015 | 0.042444 | 0.039336 | 1.1912 | 0.039856 | 0.028422 | 0.01672 | 0.02427 | 0.045709 | 0.037888 | 0.025488 | 0.034747 | 0.039798 | 0.022523 | 0.014454 | 0.01467 | 0.017906 | 0.029595 | 0.034699 | 0.028838 | 0.033447 | 0.0044171 | 0.025468 | 0.044022 | 0.039318 | 0.05428 | 0.037668 | 0.048515 | 0.052882 | 0.063508 | 0.059579 | 0.058151 | 0.082685 | 0.073693 | 0.045808 | 0.036131 | 0.041818 | 0.037159 | 1.186 | 0.03833 | 0.025945 | 0.015365 | 0.02239 | 0.042597 | 0.035568 | 0.022867 | 0.028372 | 0.038999 | 0.020828 | 0.013156 | 0.014885 | 0.017372 | 0.028328 | 0.032088 | 0.026391 | 0.03125 | 0.0040642
0.0092582 | 0.014983 | 0.011369 | 0.011435 | 0.011134 | 0.013818 | 0.013154 | 0.014624 | 0.014526 | 0.013604 | 0.017468 | 0.01556 | 0.012831 | 0.012856 | 0.012234 | 0.012771 | 0.036265 | 1.0463 | 0.011749 | 0.011161 | 0.011661 | 0.014285 | 0.017149 | 0.014586 | 0.011926 | 0.023278 | 0.018598 | 0.01212 | 0.049388 | 0.012192 | 0.027462 | 0.018051 | 0.013554 | 0.021599 | 0.0046781 | 0.0089719 | 0.014918 | 0.011073 | 0.011184 | 0.010664 | 0.013548 | 0.012912 | 0.013571 | 0.014293 | 0.013356 | 0.017716 | 0.015671 | 0.012738 | 0.012684 | 0.012076 | 0.012391 | 0.035875 | 1.045 | 0.011401 | 0.010606 | 0.011466 | 0.013611 | 0.017251 | 0.014703 | 0.011425 | 0.024882 | 0.017738 | 0.011971 | 0.050626 | 0.01201 | 0.026904 | 0.019099 | 0.013725 | 0.021122 | 0.0040979 | 0.0086507 | 0.01441 | 0.010676 | 0.010866 | 0.010389 | 0.012896 | 0.012408 | 0.012799 | 0.013553 | 0.012642 | 0.016431 | 0.014791 | 0.012081 | 0.011736 | 0.011717 | 0.0117 | 0.034962 | 1.0457 | 0.010969 | 0.0096532 | 0.010729 | 0.012717 | 0.016582 | 0.013894 | 0.010955 | 0.023807 | 0.017901 | 0.01128 | 0.048079 | 0.011622 | 0.025164 | 0.017621 | 0.013054 | 0.019967 | 0.0034657 | 0.0085312 | 0.013256 | 0.010645 | 0.010732 | 0.010308 | 0.01292 | 0.012253 | 0.012184 | 0.013423 | 0.012523 | 0.016176 | 0.014785 | 0.011945 | 0.011376 | 0.011448 | 0.012252 | 0.03521 | 1.0458 | 0.010947 | 0.0094438 | 0.01082 | 0.012697 | 0.017077 | 0.013398 | 0.011338 | 0.024491 | 0.01824 | 0.011662 | 0.04955 | 0.011536 | 0.025505 | 0.018466 | 0.013319 | 0.019508 | 0.0041727 | 0.0086971 | 0.013503 | 0.010531 | 0.011056 | 0.010457 | 0.012189 | 0.01202 | 0.012036 | 0.013096 | 0.012326 | 0.01646 | 0.014449 | 0.012403 | 0.011187 | 0.011527 | 0.010621 | 0.034972 | 1.0472 | 0.010816 | 0.0094424 | 0.010787 | 0.012723 | 0.016666 | 0.012957 | 0.010931 | 0.024054 | 0.018338 | 0.011798 | 0.048754 | 0.011442 | 0.025527 | 0.019805 | 0.013232 | 0.018829 | 0.00442 | 0.0086874 | 0.012312 | 0.010438 | 0.010886 | 0.010119 | 0.012263 | 0.011717 | 0.010782 | 0.012067 | 0.011651 | 0.015786 | 0.01367 | 0.011608 | 0.010106 | 0.010936 | 0.01067 | 0.034222 | 1.0515 | 0.010779 | 0.0092074 | 0.010855 | 0.012986 | 0.016202 | 0.012282 | 0.010321 | 0.021583 | 0.018263 | 0.011288 | 0.047825 | 0.011047 | 0.025243 | 0.019925 | 0.013077 | 0.018026 | 0.0026903 | 0.0089098 | 0.013508 | 0.010721 | 0.011474 | 0.010284 | 0.012047 | 0.012061 | 0.012054 | 0.012343 | 0.012055 | 0.016498 | 0.014084 | 0.012153 | 0.010939 | 0.011333 | 0.010689 | 0.036509 | 1.0541 | 0.010921 | 0.0091783 | 0.010608 | 0.013447 | 0.016793 | 0.012323 | 0.011281 | 0.022005 | 0.018638 | 0.01133 | 0.047052 | 0.011191 | 0.024579 | 0.020605 | 0.012777 | 0.018179 | 0.002307 | 0.0088386 | 0.014431 | 0.010824 | 0.011508 | 0.010163 | 0.012011 | 0.012191 | 0.012834 | 0.012253 | 0.01196 | 0.016581 | 0.014182 | 0.012206 | 0.010153 | 0.011055 | 0.0096368 | 0.031701 | 1.058 | 0.010803 | 0.0092043 | 0.01079 | 0.013667 | 0.017082 | 0.012262 | 0.011099 | 0.021804 | 0.018199 | 0.011358 | 0.04721 | 0.011177 | 0.024503 | 0.020261 | 0.012466 | 0.018017 | 0.0020276 | 0.0084403 | 0.013313 | 0.010407 | 0.01127 | 0.0098964 | 0.011648 | 0.011833 | 0.011697 | 0.011725 | 0.011407 | 0.016093 | 0.013622 | 0.01153 | 0.0095278 | 0.010754 | 0.0095057 | 0.028272 | 1.0591 | 0.0107 | 0.0088953 | 0.010525 | 0.013197 | 0.016442 | 0.011589 | 0.011446 | 0.02151 | 0.017618 | 0.01122 | 0.045505 | 0.01085 | 0.024808 | 0.018693 | 0.012561 | 0.017199 | 0.0016498 | 0.0079975 | 0.012252 | 0.010021 | 0.010652 | 0.0095491 | 0.011154 | 0.010974 | 0.011384 | 0.010931 | 0.010593 | 0.015187 | 0.012726 | 0.010877 | 0.0089412 | 0.010177 | 0.0091744 | 0.025863 | 1.0581 | 0.010855 | 0.0083523 | 0.010161 | 0.012563 | 0.016218 | 0.01039 | 0.010563 | 0.021157 | 0.016397 | 0.010901 | 0.038531 | 0.010397 | 0.02433 | 0.017028 | 0.012356 | 0.0164 | 0.0018655 | 0.0075698 | 0.011507 | 0.009459 | 0.010265 | 0.0092262 | 0.010654 | 0.010399 | 0.012658 | 0.010686 | 0.010269 | 0.014474 | 0.012572 | 0.010511 | 0.0084238 | 0.0095442 | 0.0088322 | 0.024644 | 1.059 | 0.010774 | 0.0077992 | 0.0095784 | 0.012111 | 0.015554 | 0.0096795 | 0.0099897 | 0.020289 | 0.01639 | 0.010642 | 0.038292 | 0.0099054 | 0.02363 | 0.016226 | 0.012238 | 0.015773 | 0.0017657 | 0.0075346 | 0.011134 | 0.0093538 | 0.010211 | 0.0091423 | 0.010777 | 0.010583 | 0.015392 | 0.010857 | 0.010396 | 0.014525 | 0.012447 | 0.010283 | 0.0082116 | 0.0094523 | 0.0090956 | 0.024236 | 1.0606 | 0.011027 | 0.0079013 | 0.0094151 | 0.012092 | 0.015477 | 0.010507 | 0.010484 | 0.020697 | 0.015938 | 0.01012 | 0.037797 | 0.0097805 | 0.023616 | 0.01599 | 0.012669 | 0.015556 | 0.0017993 | 0.0071764 | 0.011035 | 0.0090514 | 0.010011 | 0.0088779 | 0.010645 | 0.01053 | 0.014759 | 0.010758 | 0.010125 | 0.014441 | 0.012385 | 0.010077 | 0.0080765 | 0.0092765 | 0.0090888 | 0.024001 | 1.0595 | 0.011066 | 0.0074944 | 0.0092897 | 0.01174 | 0.015052 | 0.009058 | 0.010285 | 0.020381 | 0.016047 | 0.010121 | 0.036918 | 0.0095362 | 0.02389 | 0.015144 | 0.012907 | 0.015464 | 0.0016579 | 0.0073067 | 0.0098265 | 0.0093499 | 0.010294 | 0.008977 | 0.0106 | 0.010591 | 0.017495 | 0.010991 | 0.010135 | 0.014326 | 0.012167 | 0.0098946 | 0.0081797 | 0.0094378 | 0.009353 | 0.022153 | 1.0613 | 0.011351 | 0.0076142 | 0.0094078 | 0.012264 | 0.015534 | 0.0091028 | 0.011377 | 0.020778 | 0.015814 | 0.010828 | 0.036081 | 0.009652 | 0.023515 | 0.015282 | 0.013269 | 0.015778 | 0.0015212 | 0.0076859 | 0.010733 | 0.0098209 | 0.010806 | 0.009174 | 0.010983 | 0.010809 | 0.014845 | 0.010814 | 0.010492 | 0.014887 | 0.012582 | 0.010462 | 0.0086089 | 0.010056 | 0.010052 | 0.024563 | 1.0635 | 0.010969 | 0.0076458 | 0.0097844 | 0.013049 | 0.016787 | 0.0095288 | 0.011712 | 0.02185 | 0.016054 | 0.011126 | 0.037152 | 0.010489 | 0.02494 | 0.016411 | 0.013653 | 0.016345 | 0.0016708
0.0099108 | 0.0090169 | 0.014423 | 0.013196 | 0.016419 | 0.013917 | 0.011331 | 0.011176 | 0.013861 | 0.014207 | 0.014608 | 0.014304 | 0.012904 | 0.012782 | 0.013863 | 0.013859 | 0.01489 | 0.014873 | 1.0129 | 0.0093405 | 0.0083193 | 0.011219 | 0.023604 | 0.010057 | 0.0087513 | 0.01264 | 0.008065 | 0.0055517 | 0.0038685 | 0.009594 | 0.0075866 | 0.005369 | 0.0073034 | 0.010755 | 0.0010253 | 0.0095812 | 0.0089165 | 0.01437 | 0.013176 | 0.01632 | 0.014111 | 0.011322 | 0.010002 | 0.014069 | 0.014462 | 0.015016 | 0.014838 | 0.01337 | 0.01333 | 0.014051 | 0.013974 | 0.014354 | 0.014856 | 1.0134 | 0.0080953 | 0.0077535 | 0.011136 | 0.023454 | 0.010322 | 0.008583 | 0.013204 | 0.008175 | 0.0057024 | 0.0039549 | 0.0099272 | 0.0077431 | 0.0056765 | 0.0072962 | 0.010957 | 0.00098009 | 0.0095952 | 0.0088441 | 0.01435 | 0.013458 | 0.016847 | 0.013929 | 0.011274 | 0.0099044 | 0.013901 | 0.014222 | 0.01451 | 0.014385 | 0.013161 | 0.012657 | 0.014066 | 0.013674 | 0.014266 | 0.014801 | 1.0137 | 0.0084587 | 0.0077931 | 0.010932 | 0.02341 | 0.010021 | 0.0088401 | 0.012944 | 0.0083579 | 0.0056444 | 0.0039929 | 0.0098503 | 0.0076948 | 0.0055949 | 0.0073412 | 0.010976 | 0.000833 | 0.0094882 | 0.0087842 | 0.014479 | 0.013775 | 0.017119 | 0.013969 | 0.011542 | 0.010388 | 0.014041 | 0.014231 | 0.014651 | 0.014466 | 0.013193 | 0.012318 | 0.013914 | 0.014469 | 0.014243 | 0.014599 | 1.0139 | 0.0081958 | 0.0077033 | 0.010864 | 0.023561 | 0.010143 | 0.0094033 | 0.013322 | 0.0085332 | 0.0058124 | 0.0043777 | 0.0097932 | 0.0079224 | 0.0056787 | 0.0075189 | 0.010853 | 0.001019 | 0.0093716 | 0.0087405 | 0.014488 | 0.014008 | 0.017093 | 0.013694 | 0.011699 | 0.010018 | 0.01393 | 0.014292 | 0.0147 | 0.01422 | 0.013421 | 0.011883 | 0.014094 | 0.013353 | 0.014457 | 0.014419 | 1.0142 | 0.0080865 | 0.0076768 | 0.010692 | 0.023673 | 0.010049 | 0.0092744 | 0.013435 | 0.0088696 | 0.0061243 | 0.0044431 | 0.00998 | 0.008321 | 0.0057908 | 0.0076013 | 0.011073 | 0.0010667 | 0.0094893 | 0.0081003 | 0.014777 | 0.014343 | 0.017475 | 0.014124 | 0.011818 | 0.0091535 | 0.01377 | 0.014406 | 0.014374 | 0.014165 | 0.012925 | 0.011328 | 0.014246 | 0.013821 | 0.013541 | 0.014227 | 1.0156 | 0.0074623 | 0.0072709 | 0.010599 | 0.022034 | 0.0091565 | 0.0089751 | 0.013185 | 0.0082416 | 0.0058989 | 0.0041859 | 0.009699 | 0.0082657 | 0.0055377 | 0.007542 | 0.011138 | 0.00090456 | 0.0093011 | 0.0079404 | 0.014727 | 0.014175 | 0.01729 | 0.0138 | 0.011709 | 0.0089212 | 0.013472 | 0.014426 | 0.014273 | 0.014059 | 0.013037 | 0.011619 | 0.014189 | 0.013518 | 0.013232 | 0.013911 | 1.0149 | 0.0071056 | 0.0068901 | 0.010405 | 0.021366 | 0.0087774 | 0.0094026 | 0.013135 | 0.0078583 | 0.0057568 | 0.004017 | 0.0095064 | 0.00792 | 0.0053144 | 0.0073904 | 0.010761 | 0.00088983 | 0.0095787 | 0.0078352 | 0.015004 | 0.014429 | 0.017422 | 0.013976 | 0.012041 | 0.0089842 | 0.013448 | 0.014681 | 0.014534 | 0.014423 | 0.013427 | 0.011458 | 0.01423 | 0.012811 | 0.013237 | 0.014222 | 1.0154 | 0.0074003 | 0.0071511 | 0.010534 | 0.021921 | 0.0087996 | 0.0095938 | 0.014019 | 0.0077193 | 0.0058764 | 0.0040168 | 0.0096382 | 0.0083135 | 0.005378 | 0.0075914 | 0.010751 | 0.00087192 | 0.009304 | 0.0073299 | 0.014462 | 0.014026 | 0.016249 | 0.014164 | 0.01186 | 0.0083638 | 0.013161 | 0.014304 | 0.01422 | 0.013885 | 0.012824 | 0.010777 | 0.014088 | 0.01273 | 0.012896 | 0.01416 | 1.0154 | 0.0071345 | 0.0069084 | 0.010288 | 0.021229 | 0.008361 | 0.0096905 | 0.013118 | 0.0074319 | 0.0058365 | 0.0038819 | 0.0093476 | 0.0083447 | 0.0052936 | 0.0074097 | 0.010432 | 0.00081548 | 0.0098435 | 0.0073284 | 0.015209 | 0.014131 | 0.016601 | 0.014822 | 0.012026 | 0.0086359 | 0.013268 | 0.014498 | 0.014374 | 0.014015 | 0.013105 | 0.010759 | 0.014478 | 0.013287 | 0.013065 | 0.014316 | 1.016 | 0.0074188 | 0.0071826 | 0.010627 | 0.021543 | 0.0081819 | 0.010546 | 0.013735 | 0.0074686 | 0.0062444 | 0.0041937 | 0.0094895 | 0.0084527 | 0.005437 | 0.0076991 | 0.010804 | 0.00087528 | 0.0095681 | 0.0067582 | 0.015091 | 0.014019 | 0.016268 | 0.014673 | 0.011879 | 0.0089187 | 0.013221 | 0.014538 | 0.014091 | 0.014073 | 0.012948 | 0.010635 | 0.014323 | 0.013157 | 0.012465 | 0.014514 | 1.0166 | 0.0075479 | 0.0071759 | 0.01091 | 0.021426 | 0.0079243 | 0.01083 | 0.013736 | 0.0075273 | 0.0064937 | 0.004307 | 0.0093975 | 0.0084526 | 0.0054944 | 0.0080751 | 0.010883 | 0.00086004 | 0.009609 | 0.0063837 | 0.014899 | 0.013626 | 0.015829 | 0.014514 | 0.012045 | 0.0094293 | 0.012977 | 0.014438 | 0.013931 | 0.013832 | 0.012605 | 0.010273 | 0.014043 | 0.01319 | 0.012503 | 0.014573 | 1.0166 | 0.007538 | 0.0071086 | 0.010894 | 0.020906 | 0.0080293 | 0.011024 | 0.014148 | 0.0073398 | 0.0063288 | 0.0043233 | 0.009271 | 0.0085452 | 0.005753 | 0.0081774 | 0.010945 | 0.00091376 | 0.0096472 | 0.0066276 | 0.014819 | 0.013404 | 0.01547 | 0.01449 | 0.011935 | 0.0098135 | 0.012727 | 0.014109 | 0.013918 | 0.013729 | 0.012329 | 0.010195 | 0.013572 | 0.01334 | 0.012815 | 0.014428 | 1.0164 | 0.0072126 | 0.0070212 | 0.010799 | 0.020553 | 0.0076638 | 0.010937 | 0.014313 | 0.0072044 | 0.0063606 | 0.0042764 | 0.0090352 | 0.0084055 | 0.0055183 | 0.0081026 | 0.010727 | 0.00094123 | 0.0094921 | 0.0054299 | 0.014583 | 0.012635 | 0.014621 | 0.013991 | 0.011709 | 0.0099005 | 0.012556 | 0.01371 | 0.013233 | 0.013099 | 0.011757 | 0.010011 | 0.013588 | 0.013208 | 0.011516 | 0.013892 | 1.0162 | 0.0070283 | 0.0068345 | 0.010545 | 0.019509 | 0.0073257 | 0.011286 | 0.014436 | 0.0067613 | 0.0064353 | 0.0039844 | 0.0089381 | 0.0079171 | 0.005228 | 0.0077973 | 0.010295 | 0.00085704 | 0.0086798 | 0.0054215 | 0.013401 | 0.011676 | 0.013496 | 0.012588 | 0.010875 | 0.0095721 | 0.011495 | 0.01299 | 0.012285 | 0.012168 | 0.011168 | 0.0093626 | 0.013019 | 0.012458 | 0.011064 | 0.012741 | 1.0153 | 0.0063371 | 0.0063627 | 0.0099326 | 0.018974 | 0.0072059 | 0.010675 | 0.013489 | 0.0061352 | 0.0057968 | 0.0036782 | 0.0089873 | 0.007671 | 0.0049357 | 0.007229 | 0.0096252 | 0.00078107
0.058785 | 0.04699 | 0.10498 | 0.10474 | 0.12907 | 0.10059 | 0.089778 | 0.080632 | 0.091677 | 0.096883 | 0.079704 | 0.089757 | 0.094694 | 0.10291 | 0.10063 | 0.095297 | 0.044152 | 0.081322 | 0.0652 | 1.0498 | 0.02802 | 0.077729 | 0.047065 | 0.047544 | 0.046483 | 0.045064 | 0.023882 | 0.017778 | 0.01239 | 0.028144 | 0.037536 | 0.020267 | 0.047708 | 0.034637 | 0.0056452 | 0.059367 | 0.049255 | 0.10792 | 0.10387 | 0.13038 | 0.10016 | 0.089484 | 0.072987 | 0.092376 | 0.098941 | 0.081058 | 0.090022 | 0.097327 | 0.10341 | 0.10298 | 0.097804 | 0.045757 | 0.082406 | 0.06737 | 1.0498 | 0.027601 | 0.077659 | 0.046115 | 0.048031 | 0.044829 | 0.043544 | 0.024614 | 0.016985 | 0.012493 | 0.028122 | 0.038784 | 0.021336 | 0.048454 | 0.033679 | 0.0056007 | 0.059988 | 0.047244 | 0.10859 | 0.10435 | 0.13206 | 0.10129 | 0.089207 | 0.071186 | 0.092482 | 0.097405 | 0.078225 | 0.088921 | 0.095248 | 0.10071 | 0.10383 | 0.095373 | 0.04498 | 0.08118 | 0.066374 | 1.0468 | 0.027079 | 0.077201 | 0.045585 | 0.047847 | 0.044778 | 0.042998 | 0.025497 | 0.016844 | 0.012412 | 0.028457 | 0.039074 | 0.021607 | 0.049125 | 0.03411 | 0.0046759 | 0.060873 | 0.04873 | 0.11004 | 0.10776 | 0.13316 | 0.10376 | 0.092405 | 0.073305 | 0.094669 | 0.098835 | 0.080663 | 0.092414 | 0.095767 | 0.099578 | 0.10428 | 0.10337 | 0.046175 | 0.082279 | 0.065893 | 1.0461 | 0.027852 | 0.07764 | 0.047371 | 0.050491 | 0.048497 | 0.046074 | 0.02746 | 0.017637 | 0.014113 | 0.029467 | 0.040761 | 0.022326 | 0.051121 | 0.03534 | 0.0058949 | 0.059818 | 0.049761 | 0.11142 | 0.11283 | 0.13608 | 0.10169 | 0.092411 | 0.07276 | 0.094002 | 0.099092 | 0.080887 | 0.093541 | 0.098841 | 0.096727 | 0.10691 | 0.091657 | 0.046157 | 0.082053 | 0.066407 | 1.0451 | 0.027626 | 0.077781 | 0.04683 | 0.05144 | 0.049719 | 0.045468 | 0.02898 | 0.01776 | 0.014106 | 0.030006 | 0.039356 | 0.022906 | 0.050391 | 0.036348 | 0.0062328 | 0.060502 | 0.048371 | 0.11313 | 0.11048 | 0.13519 | 0.10514 | 0.091696 | 0.0721 | 0.093262 | 0.098633 | 0.080761 | 0.094203 | 0.097204 | 0.09282 | 0.10682 | 0.099957 | 0.047058 | 0.08137 | 0.065762 | 1.044 | 0.027688 | 0.076783 | 0.04629 | 0.051577 | 0.04948 | 0.04541 | 0.029396 | 0.01718 | 0.013356 | 0.030364 | 0.039855 | 0.022766 | 0.048778 | 0.036474 | 0.0053789 | 0.060164 | 0.046894 | 0.11295 | 0.1123 | 0.13319 | 0.10581 | 0.091328 | 0.074441 | 0.094709 | 0.10105 | 0.081209 | 0.094574 | 0.098915 | 0.095281 | 0.10672 | 0.09792 | 0.04774 | 0.0821 | 0.064188 | 1.0413 | 0.026251 | 0.076502 | 0.045446 | 0.050782 | 0.050322 | 0.044561 | 0.028879 | 0.016823 | 0.013695 | 0.030211 | 0.040272 | 0.022567 | 0.048331 | 0.037368 | 0.0052523 | 0.060866 | 0.04372 | 0.11392 | 0.10829 | 0.1311 | 0.10539 | 0.093304 | 0.07586 | 0.093065 | 0.10096 | 0.081135 | 0.096264 | 0.10044 | 0.092536 | 0.1075 | 0.087556 | 0.046527 | 0.081971 | 0.063371 | 1.0403 | 0.026035 | 0.077222 | 0.046232 | 0.051545 | 0.048533 | 0.044279 | 0.028572 | 0.016643 | 0.01307 | 0.030022 | 0.037929 | 0.022477 | 0.047685 | 0.037235 | 0.0049347 | 0.059772 | 0.040856 | 0.11366 | 0.1089 | 0.12702 | 0.10512 | 0.09251 | 0.072995 | 0.090153 | 0.098609 | 0.078594 | 0.093999 | 0.096883 | 0.08642 | 0.10679 | 0.084697 | 0.045702 | 0.081649 | 0.061922 | 1.0386 | 0.025506 | 0.079049 | 0.045022 | 0.051381 | 0.04841 | 0.04374 | 0.028108 | 0.016175 | 0.012391 | 0.029418 | 0.038752 | 0.022896 | 0.046832 | 0.036979 | 0.004673 | 0.059626 | 0.039551 | 0.1133 | 0.10525 | 0.12475 | 0.10719 | 0.093823 | 0.075776 | 0.089393 | 0.098447 | 0.078003 | 0.094942 | 0.098746 | 0.085405 | 0.10922 | 0.084035 | 0.044502 | 0.082258 | 0.064066 | 1.04 | 0.026486 | 0.079928 | 0.047321 | 0.051341 | 0.050355 | 0.044967 | 0.028607 | 0.016825 | 0.013581 | 0.030364 | 0.039811 | 0.023784 | 0.048027 | 0.038398 | 0.0048281 | 0.056434 | 0.034465 | 0.10981 | 0.10121 | 0.11621 | 0.10193 | 0.088326 | 0.077216 | 0.086098 | 0.094452 | 0.073664 | 0.089101 | 0.093042 | 0.080497 | 0.10365 | 0.08 | 0.042067 | 0.079305 | 0.061878 | 1.0375 | 0.025758 | 0.078449 | 0.046119 | 0.047566 | 0.049212 | 0.044031 | 0.027725 | 0.016621 | 0.013497 | 0.028759 | 0.03998 | 0.023376 | 0.048287 | 0.037349 | 0.0045587 | 0.057745 | 0.033214 | 0.10904 | 0.098006 | 0.11206 | 0.10276 | 0.089215 | 0.094169 | 0.088543 | 0.096086 | 0.075804 | 0.090319 | 0.092623 | 0.079776 | 0.10264 | 0.082663 | 0.044837 | 0.08071 | 0.060266 | 1.0383 | 0.025511 | 0.077826 | 0.048035 | 0.050275 | 0.052371 | 0.046288 | 0.027459 | 0.016169 | 0.013846 | 0.02901 | 0.039951 | 0.02429 | 0.048274 | 0.037614 | 0.0049706 | 0.061917 | 0.036413 | 0.11392 | 0.10071 | 0.11441 | 0.10508 | 0.090281 | 0.097761 | 0.089172 | 0.097667 | 0.080594 | 0.092451 | 0.094935 | 0.081569 | 0.10285 | 0.085354 | 0.047883 | 0.084486 | 0.060144 | 1.038 | 0.025842 | 0.080843 | 0.049515 | 0.049998 | 0.055929 | 0.048735 | 0.028868 | 0.017231 | 0.014013 | 0.030622 | 0.040518 | 0.025936 | 0.050707 | 0.039471 | 0.0053706 | 0.060362 | 0.031109 | 0.11336 | 0.098071 | 0.11424 | 0.1042 | 0.091149 | 0.10883 | 0.092554 | 0.098589 | 0.080469 | 0.09333 | 0.094086 | 0.08413 | 0.10682 | 0.086552 | 0.046121 | 0.085057 | 0.059163 | 1.0376 | 0.025335 | 0.081215 | 0.049491 | 0.050039 | 0.059966 | 0.050096 | 0.028986 | 0.017942 | 0.013205 | 0.031064 | 0.041472 | 0.026373 | 0.050427 | 0.039804 | 0.0050273 | 0.058905 | 0.03087 | 0.11251 | 0.096635 | 0.11005 | 0.10157 | 0.088482 | 0.094052 | 0.088125 | 0.09706 | 0.077937 | 0.088376 | 0.09172 | 0.085171 | 0.10496 | 0.084402 | 0.042808 | 0.082377 | 0.056018 | 1.0351 | 0.025222 | 0.078301 | 0.048881 | 0.050147 | 0.056904 | 0.050876 | 0.028312 | 0.016885 | 0.012527 | 0.031378 | 0.038901 | 0.024694 | 0.04745 | 0.038181 | 0.0046778
0.030141 | 0.020418 | 0.052318 | 0.051012 | 0.069821 | 0.042211 | 0.036636 | 0.031541 | 0.042661 | 0.044493 | 0.035909 | 0.036335 | 0.037368 | 0.038082 | 0.043781 | 0.04692 | 0.019279 | 0.044802 | 0.030112 | 0.017954 | 1.0161 | 0.043029 | 0.026826 | 0.023538 | 0.02219 | 0.021058 | 0.017492 | 0.010889 | 0.0081018 | 0.017931 | 0.016891 | 0.011178 | 0.021695 | 0.022619 | 0.003102 | 0.029368 | 0.021089 | 0.052898 | 0.051065 | 0.06978 | 0.042177 | 0.036132 | 0.028947 | 0.042731 | 0.044309 | 0.036127 | 0.036069 | 0.03767 | 0.037398 | 0.044517 | 0.046672 | 0.018695 | 0.045448 | 0.030411 | 0.017008 | 1.0156 | 0.044126 | 0.026383 | 0.023592 | 0.021055 | 0.021526 | 0.018029 | 0.010876 | 0.0083315 | 0.01798 | 0.016984 | 0.011508 | 0.021747 | 0.022748 | 0.0030313 | 0.029434 | 0.020182 | 0.052372 | 0.051321 | 0.070156 | 0.041786 | 0.035503 | 0.027432 | 0.042686 | 0.043573 | 0.035083 | 0.035568 | 0.036645 | 0.035821 | 0.043978 | 0.045395 | 0.018458 | 0.044872 | 0.029646 | 0.015983 | 1.015 | 0.042339 | 0.026074 | 0.023188 | 0.021028 | 0.020857 | 0.018402 | 0.010652 | 0.0081537 | 0.017851 | 0.016769 | 0.011358 | 0.021655 | 0.022563 | 0.002535 | 0.029214 | 0.02047 | 0.052385 | 0.052343 | 0.070482 | 0.042739 | 0.036308 | 0.029282 | 0.042522 | 0.043556 | 0.035945 | 0.036578 | 0.037044 | 0.035498 | 0.044417 | 0.048446 | 0.019097 | 0.04629 | 0.029769 | 0.01587 | 1.0153 | 0.041628 | 0.026944 | 0.023887 | 0.022725 | 0.02223 | 0.019197 | 0.011025 | 0.0090068 | 0.017903 | 0.017309 | 0.011637 | 0.022284 | 0.022747 | 0.0031438 | 0.028858 | 0.020448 | 0.052893 | 0.053258 | 0.070051 | 0.042317 | 0.036446 | 0.026936 | 0.042094 | 0.042987 | 0.035797 | 0.036231 | 0.037674 | 0.034388 | 0.045328 | 0.044447 | 0.018913 | 0.045693 | 0.029681 | 0.015315 | 1.0152 | 0.041101 | 0.026494 | 0.023486 | 0.022514 | 0.021649 | 0.018903 | 0.011158 | 0.0087429 | 0.018196 | 0.017405 | 0.011808 | 0.022049 | 0.022454 | 0.003292 | 0.028996 | 0.018799 | 0.052943 | 0.052868 | 0.069077 | 0.042083 | 0.036627 | 0.024464 | 0.041567 | 0.042394 | 0.034384 | 0.035064 | 0.036122 | 0.032421 | 0.044458 | 0.045137 | 0.018416 | 0.045417 | 0.028609 | 0.014627 | 1.0146 | 0.040898 | 0.024882 | 0.022505 | 0.021775 | 0.021042 | 0.018141 | 0.011081 | 0.0082362 | 0.017664 | 0.017319 | 0.011495 | 0.021546 | 0.022028 | 0.0026211 | 0.029075 | 0.018926 | 0.053749 | 0.054087 | 0.072926 | 0.042598 | 0.037011 | 0.025614 | 0.041675 | 0.043022 | 0.035792 | 0.036291 | 0.037639 | 0.03428 | 0.045314 | 0.045419 | 0.019685 | 0.046992 | 0.028376 | 0.014105 | 1.0141 | 0.041237 | 0.024723 | 0.02229 | 0.023162 | 0.021081 | 0.017813 | 0.011242 | 0.0081202 | 0.01782 | 0.01767 | 0.01164 | 0.021565 | 0.021956 | 0.0025779 | 0.029575 | 0.017746 | 0.054082 | 0.054785 | 0.072881 | 0.042457 | 0.036947 | 0.024724 | 0.040906 | 0.042716 | 0.03562 | 0.036746 | 0.038393 | 0.033522 | 0.045236 | 0.042138 | 0.018636 | 0.047354 | 0.028171 | 0.013755 | 1.0141 | 0.040843 | 0.024344 | 0.021748 | 0.022054 | 0.020347 | 0.016852 | 0.011171 | 0.0081209 | 0.017565 | 0.017924 | 0.011461 | 0.021383 | 0.020987 | 0.0024373 | 0.029432 | 0.017034 | 0.053625 | 0.05421 | 0.068905 | 0.042583 | 0.03687 | 0.024079 | 0.040792 | 0.042256 | 0.035475 | 0.036261 | 0.037034 | 0.031515 | 0.044672 | 0.042471 | 0.018502 | 0.049319 | 0.027646 | 0.013198 | 1.0136 | 0.040679 | 0.024729 | 0.021503 | 0.022111 | 0.020314 | 0.016801 | 0.011327 | 0.0079686 | 0.017245 | 0.018108 | 0.011723 | 0.021407 | 0.020824 | 0.0023043 | 0.029107 | 0.01582 | 0.053594 | 0.053098 | 0.066853 | 0.042572 | 0.036368 | 0.024321 | 0.040684 | 0.042092 | 0.034421 | 0.036513 | 0.03735 | 0.031026 | 0.045349 | 0.043475 | 0.017327 | 0.049751 | 0.028434 | 0.012892 | 1.0139 | 0.039563 | 0.024933 | 0.020406 | 0.021825 | 0.020589 | 0.016417 | 0.011491 | 0.0084212 | 0.01694 | 0.017786 | 0.011761 | 0.021753 | 0.020975 | 0.0023538 | 0.030597 | 0.01579 | 0.054929 | 0.05475 | 0.06888 | 0.044173 | 0.037616 | 0.027415 | 0.041767 | 0.044518 | 0.036773 | 0.038298 | 0.039808 | 0.034016 | 0.046538 | 0.044227 | 0.017901 | 0.052062 | 0.028338 | 0.012982 | 1.0139 | 0.04108 | 0.026123 | 0.02144 | 0.023253 | 0.021313 | 0.017677 | 0.01212 | 0.0088106 | 0.017035 | 0.018213 | 0.012464 | 0.023651 | 0.022028 | 0.0024473 | 0.03024 | 0.01475 | 0.053916 | 0.052789 | 0.065205 | 0.043719 | 0.037801 | 0.028795 | 0.041552 | 0.044362 | 0.036611 | 0.037723 | 0.039277 | 0.03344 | 0.045786 | 0.045205 | 0.017986 | 0.051875 | 0.027088 | 0.01283 | 1.0136 | 0.040671 | 0.025933 | 0.021746 | 0.023436 | 0.021616 | 0.017083 | 0.011634 | 0.0088105 | 0.016639 | 0.0181 | 0.012701 | 0.023902 | 0.02206 | 0.0027163 | 0.028193 | 0.014161 | 0.050414 | 0.048846 | 0.058339 | 0.040113 | 0.03535 | 0.029528 | 0.039353 | 0.041319 | 0.033704 | 0.035659 | 0.036001 | 0.030478 | 0.042346 | 0.043783 | 0.017609 | 0.046322 | 0.026308 | 0.012047 | 1.0129 | 0.038505 | 0.025124 | 0.018976 | 0.022968 | 0.021115 | 0.015986 | 0.011432 | 0.0081152 | 0.015984 | 0.017622 | 0.01198 | 0.022568 | 0.020961 | 0.0025471 | 0.028299 | 0.012215 | 0.050892 | 0.048401 | 0.057136 | 0.040376 | 0.035683 | 0.02979 | 0.040342 | 0.042066 | 0.033828 | 0.03592 | 0.036173 | 0.031405 | 0.04392 | 0.043842 | 0.017279 | 0.044028 | 0.026437 | 0.012238 | 1.0129 | 0.038739 | 0.025232 | 0.018493 | 0.024036 | 0.02194 | 0.01574 | 0.011995 | 0.007399 | 0.016068 | 0.017288 | 0.011991 | 0.022586 | 0.020976 | 0.0023296 | 0.027993 | 0.012913 | 0.049902 | 0.047329 | 0.054961 | 0.04049 | 0.036142 | 0.033824 | 0.039052 | 0.042261 | 0.034277 | 0.037229 | 0.037837 | 0.033189 | 0.046018 | 0.04413 | 0.018045 | 0.042834 | 0.026402 | 0.011815 | 1.0127 | 0.038206 | 0.026325 | 0.020532 | 0.024852 | 0.022939 | 0.015666 | 0.011494 | 0.0071877 | 0.016718 | 0.017441 | 0.011984 | 0.022195 | 0.020928 | 0.0022245
0.0060321 | 0.0089104 | 0.011764 | 0.01311 | 0.013374 | 0.013081 | 0.014536 | 0.010031 | 0.014542 | 0.015062 | 0.013985 | 0.014387 | 0.015672 | 0.016932 | 0.013477 | 0.013443 | 0.010641 | 0.013476 | 0.013041 | 0.015422 | 0.01097 | 1.0161 | 0.01416 | 0.017111 | 0.03348 | 0.027887 | 0.0096851 | 0.016086 | 0.0052595 | 0.019092 | 0.013811 | 0.0090121 | 0.013472 | 0.016996 | 0.0010688 | 0.0058701 | 0.0091941 | 0.01151 | 0.012994 | 0.013307 | 0.013474 | 0.014357 | 0.0090789 | 0.014322 | 0.015117 | 0.014086 | 0.014526 | 0.016036 | 0.01699 | 0.013569 | 0.013504 | 0.010249 | 0.013348 | 0.012956 | 0.014962 | 0.010877 | 1.0163 | 0.014547 | 0.017161 | 0.032458 | 0.029454 | 0.013156 | 0.016545 | 0.0053887 | 0.019743 | 0.014314 | 0.0099089 | 0.013533 | 0.017405 | 0.0010359 | 0.0060852 | 0.0092154 | 0.012121 | 0.013452 | 0.013715 | 0.013779 | 0.014689 | 0.0091453 | 0.014548 | 0.015271 | 0.014374 | 0.014633 | 0.016333 | 0.017119 | 0.014129 | 0.013434 | 0.010604 | 0.013756 | 0.013178 | 0.014792 | 0.010929 | 1.0167 | 0.01469 | 0.017981 | 0.033074 | 0.031249 | 0.01228 | 0.016505 | 0.0055289 | 0.020164 | 0.014838 | 0.01038 | 0.013591 | 0.017936 | 0.00089286 | 0.006087 | 0.0094631 | 0.012136 | 0.013519 | 0.013772 | 0.01344 | 0.01494 | 0.0093932 | 0.014622 | 0.015231 | 0.014296 | 0.014718 | 0.016275 | 0.016572 | 0.013694 | 0.014232 | 0.011022 | 0.013638 | 0.012987 | 0.014725 | 0.011186 | 1.0168 | 0.01515 | 0.017264 | 0.033929 | 0.03252 | 0.01315 | 0.017167 | 0.0061986 | 0.020334 | 0.01556 | 0.010856 | 0.014281 | 0.018257 | 0.0011175 | 0.0060514 | 0.0094278 | 0.012045 | 0.01374 | 0.014013 | 0.012874 | 0.014949 | 0.0094008 | 0.014395 | 0.015204 | 0.01386 | 0.014189 | 0.016382 | 0.015571 | 0.013441 | 0.012435 | 0.012565 | 0.013265 | 0.012607 | 0.014753 | 0.011314 | 1.0169 | 0.015197 | 0.016196 | 0.031612 | 0.02996 | 0.014896 | 0.017264 | 0.0061135 | 0.020974 | 0.016481 | 0.010723 | 0.014118 | 0.018721 | 0.001168 | 0.0057977 | 0.0082853 | 0.011664 | 0.013124 | 0.013524 | 0.013131 | 0.014943 | 0.0078766 | 0.013247 | 0.014612 | 0.013144 | 0.013416 | 0.015362 | 0.014257 | 0.012969 | 0.012705 | 0.012779 | 0.012625 | 0.012246 | 0.013887 | 0.01076 | 1.0165 | 0.014636 | 0.014318 | 0.031255 | 0.027987 | 0.015171 | 0.016547 | 0.0059392 | 0.020743 | 0.016032 | 0.010048 | 0.013804 | 0.018806 | 0.00098462 | 0.0058102 | 0.0083515 | 0.011622 | 0.01348 | 0.013581 | 0.013186 | 0.015388 | 0.0081527 | 0.013418 | 0.015131 | 0.01359 | 0.013823 | 0.015766 | 0.014804 | 0.013115 | 0.012669 | 0.016049 | 0.01274 | 0.012204 | 0.013434 | 0.010335 | 1.0164 | 0.014683 | 0.013767 | 0.033661 | 0.027058 | 0.015507 | 0.016375 | 0.0059243 | 0.020232 | 0.016098 | 0.0097247 | 0.01357 | 0.018913 | 0.0010181 | 0.0058103 | 0.0077559 | 0.011747 | 0.013608 | 0.013778 | 0.013263 | 0.015809 | 0.0081296 | 0.013238 | 0.015221 | 0.013581 | 0.013753 | 0.01602 | 0.014475 | 0.012924 | 0.011371 | 0.011308 | 0.012753 | 0.012058 | 0.013397 | 0.010322 | 1.0168 | 0.014281 | 0.013443 | 0.030676 | 0.025641 | 0.015947 | 0.01656 | 0.0059851 | 0.02087 | 0.016493 | 0.0095023 | 0.014055 | 0.018875 | 0.00096076 | 0.005761 | 0.0078222 | 0.011622 | 0.013482 | 0.013896 | 0.013215 | 0.015363 | 0.0077087 | 0.012862 | 0.014698 | 0.013252 | 0.013468 | 0.015255 | 0.013717 | 0.012859 | 0.011363 | 0.0094514 | 0.013005 | 0.011965 | 0.013126 | 0.010253 | 1.0169 | 0.01466 | 0.013788 | 0.031987 | 0.026409 | 0.016164 | 0.017081 | 0.0059528 | 0.020818 | 0.017184 | 0.010215 | 0.014219 | 0.018683 | 0.00092701 | 0.0058187 | 0.0079261 | 0.011753 | 0.013259 | 0.014082 | 0.012966 | 0.014895 | 0.0077948 | 0.012391 | 0.014036 | 0.012948 | 0.01286 | 0.014869 | 0.013116 | 0.012689 | 0.011111 | 0.0084683 | 0.013095 | 0.012017 | 0.012949 | 0.01114 | 1.0171 | 0.014754 | 0.013578 | 0.028083 | 0.028762 | 0.016684 | 0.018196 | 0.0067812 | 0.020967 | 0.017751 | 0.011548 | 0.014699 | 0.018965 | 0.00097926 | 0.0058057 | 0.0074637 | 0.011771 | 0.013574 | 0.014367 | 0.012566 | 0.014418 | 0.0080261 | 0.012419 | 0.013982 | 0.013188 | 0.01304 | 0.014662 | 0.012814 | 0.012529 | 0.010888 | 0.0089091 | 0.013415 | 0.011755 | 0.01244 | 0.011546 | 1.0169 | 0.014897 | 0.013833 | 0.025962 | 0.030408 | 0.016265 | 0.018503 | 0.0069974 | 0.020078 | 0.017497 | 0.01226 | 0.01467 | 0.019244 | 0.00098051 | 0.0058971 | 0.0074104 | 0.011892 | 0.013539 | 0.014478 | 0.012754 | 0.014654 | 0.0088027 | 0.012526 | 0.014154 | 0.013532 | 0.01331 | 0.014706 | 0.012722 | 0.012485 | 0.011244 | 0.0087669 | 0.013791 | 0.011485 | 0.012455 | 0.011337 | 1.017 | 0.014731 | 0.013764 | 0.025592 | 0.030244 | 0.015634 | 0.017894 | 0.0067761 | 0.019937 | 0.017319 | 0.012866 | 0.014872 | 0.019527 | 0.0010261 | 0.0058717 | 0.0075747 | 0.011714 | 0.013335 | 0.014105 | 0.012496 | 0.014245 | 0.008782 | 0.012286 | 0.013466 | 0.013654 | 0.01322 | 0.014313 | 0.012313 | 0.012258 | 0.011227 | 0.0086957 | 0.013785 | 0.011221 | 0.012104 | 0.010285 | 1.0163 | 0.014538 | 0.013285 | 0.02728 | 0.031235 | 0.014775 | 0.017525 | 0.0061364 | 0.018974 | 0.017128 | 0.013042 | 0.014236 | 0.019115 | 0.0010271 | 0.0058266 | 0.0062079 | 0.011723 | 0.013477 | 0.01425 | 0.012121 | 0.013899 | 0.0088242 | 0.012199 | 0.01324 | 0.013358 | 0.012712 | 0.01391 | 0.012493 | 0.012402 | 0.011323 | 0.0080057 | 0.013598 | 0.011161 | 0.0122 | 0.01003 | 1.0163 | 0.014198 | 0.012896 | 0.026489 | 0.031748 | 0.013585 | 0.018257 | 0.0054441 | 0.018802 | 0.016729 | 0.013135 | 0.01381 | 0.018903 | 0.00093715 | 0.0057065 | 0.0067796 | 0.011607 | 0.013349 | 0.013944 | 0.011896 | 0.013335 | 0.0083319 | 0.011858 | 0.013214 | 0.013503 | 0.012907 | 0.013989 | 0.012494 | 0.012397 | 0.011275 | 0.0083377 | 0.013705 | 0.010362 | 0.011653 | 0.0096878 | 1.0162 | 0.014549 | 0.013239 | 0.025234 | 0.032102 | 0.01202 | 0.017356 | 0.0052536 | 0.018967 | 0.016365 | 0.012979 | 0.013316 | 0.018072 | 0.00095808
0.029802 | 0.043531 | 0.046497 | 0.042912 | 0.049057 | 0.05029 | 0.040263 | 0.074711 | 0.045284 | 0.04239 | 0.059964 | 0.044611 | 0.035285 | 0.03239 | 0.038127 | 0.042691 | 0.044053 | 0.04088 | 0.027155 | 0.032269 | 0.020105 | 0.028284 | 1.0579 | 0.04019 | 0.031687 | 0.048013 | 0.020047 | 0.014784 | 0.0072371 | 0.016476 | 0.022196 | 0.01627 | 0.019103 | 0.022644 | 0.0047204 | 0.027827 | 0.043426 | 0.045442 | 0.042406 | 0.047519 | 0.049102 | 0.038832 | 0.063227 | 0.04383 | 0.041618 | 0.059764 | 0.043844 | 0.03463 | 0.03109 | 0.037408 | 0.041538 | 0.041824 | 0.039599 | 0.027262 | 0.028712 | 0.018683 | 0.027018 | 1.0574 | 0.041032 | 0.02925 | 0.047593 | 0.018168 | 0.013857 | 0.0069403 | 0.015721 | 0.021645 | 0.016596 | 0.01842 | 0.020886 | 0.004542 | 0.027984 | 0.040904 | 0.045494 | 0.043205 | 0.047598 | 0.049155 | 0.038714 | 0.059866 | 0.043614 | 0.041341 | 0.058652 | 0.043169 | 0.03384 | 0.030079 | 0.037292 | 0.040718 | 0.041947 | 0.038601 | 0.026919 | 0.027227 | 0.018142 | 0.026258 | 1.0565 | 0.040792 | 0.027898 | 0.046976 | 0.019077 | 0.013627 | 0.0068109 | 0.015509 | 0.02128 | 0.016864 | 0.018378 | 0.020701 | 0.0037417 | 0.027919 | 0.040642 | 0.045984 | 0.04445 | 0.048313 | 0.050243 | 0.039208 | 0.057464 | 0.043625 | 0.042123 | 0.057726 | 0.043924 | 0.034258 | 0.029506 | 0.037097 | 0.044381 | 0.043734 | 0.038965 | 0.027636 | 0.027049 | 0.018677 | 0.026355 | 1.0597 | 0.056051 | 0.030365 | 0.049756 | 0.019654 | 0.01399 | 0.0077193 | 0.015524 | 0.021981 | 0.017398 | 0.019033 | 0.020841 | 0.0045909 | 0.028133 | 0.038107 | 0.047102 | 0.046155 | 0.0496 | 0.049194 | 0.039527 | 0.054711 | 0.042855 | 0.041918 | 0.056702 | 0.042777 | 0.035012 | 0.028751 | 0.037687 | 0.039289 | 0.04337 | 0.038665 | 0.027046 | 0.026427 | 0.018907 | 0.026507 | 1.0615 | 0.066442 | 0.032302 | 0.051639 | 0.019765 | 0.013769 | 0.0075878 | 0.015599 | 0.021885 | 0.018266 | 0.01891 | 0.020788 | 0.0046499 | 0.027276 | 0.034296 | 0.047921 | 0.046345 | 0.050669 | 0.050155 | 0.040609 | 0.050034 | 0.041485 | 0.041528 | 0.057182 | 0.042212 | 0.034484 | 0.027573 | 0.038009 | 0.041682 | 0.039745 | 0.03765 | 0.027538 | 0.029131 | 0.019739 | 0.026424 | 1.0626 | 0.073543 | 0.034328 | 0.081527 | 0.019455 | 0.013357 | 0.0071506 | 0.015384 | 0.021582 | 0.017238 | 0.01823 | 0.020948 | 0.0036319 | 0.026708 | 0.034448 | 0.047316 | 0.046102 | 0.049414 | 0.049983 | 0.040385 | 0.056286 | 0.041368 | 0.04222 | 0.057441 | 0.0428 | 0.03502 | 0.028727 | 0.037809 | 0.041179 | 0.040063 | 0.037845 | 0.027582 | 0.02863 | 0.019433 | 0.025984 | 1.0629 | 0.075055 | 0.036418 | 0.08106 | 0.018959 | 0.013015 | 0.0073169 | 0.015044 | 0.021325 | 0.017156 | 0.017856 | 0.021041 | 0.0034914 | 0.026628 | 0.03329 | 0.047695 | 0.046388 | 0.049775 | 0.049068 | 0.040812 | 0.059004 | 0.041051 | 0.042441 | 0.057753 | 0.043831 | 0.035982 | 0.028639 | 0.037384 | 0.037332 | 0.037604 | 0.037704 | 0.027576 | 0.027977 | 0.019553 | 0.025703 | 1.0623 | 0.073951 | 0.035153 | 0.077735 | 0.018239 | 0.012697 | 0.0069999 | 0.014713 | 0.021162 | 0.016811 | 0.017413 | 0.020572 | 0.0033094 | 0.027494 | 0.032498 | 0.04801 | 0.046248 | 0.049649 | 0.050101 | 0.041239 | 0.060083 | 0.041066 | 0.041968 | 0.057674 | 0.042988 | 0.035075 | 0.027757 | 0.03714 | 0.038199 | 0.034759 | 0.03912 | 0.027226 | 0.028554 | 0.01977 | 0.025802 | 1.0621 | 0.062896 | 0.033423 | 0.075799 | 0.018282 | 0.012693 | 0.0066752 | 0.014517 | 0.021662 | 0.017172 | 0.017446 | 0.020284 | 0.0031538 | 0.026779 | 0.032808 | 0.048924 | 0.047555 | 0.050706 | 0.050868 | 0.041225 | 0.062138 | 0.041298 | 0.041862 | 0.057686 | 0.043001 | 0.035626 | 0.028001 | 0.03742 | 0.038844 | 0.033775 | 0.040876 | 0.029525 | 0.029342 | 0.020155 | 0.02623 | 1.0625 | 0.052663 | 0.032164 | 0.075788 | 0.018056 | 0.012495 | 0.0072443 | 0.014645 | 0.021672 | 0.01711 | 0.018143 | 0.020783 | 0.0034034 | 0.027062 | 0.030406 | 0.049292 | 0.049244 | 0.050992 | 0.051196 | 0.040854 | 0.065243 | 0.04201 | 0.042484 | 0.058883 | 0.043795 | 0.03628 | 0.028515 | 0.037152 | 0.038298 | 0.033307 | 0.04251 | 0.030511 | 0.02989 | 0.021128 | 0.026476 | 1.064 | 0.044511 | 0.032192 | 0.076674 | 0.018207 | 0.012699 | 0.0073937 | 0.01458 | 0.021467 | 0.017079 | 0.018608 | 0.021081 | 0.0033831 | 0.027696 | 0.029326 | 0.04927 | 0.05058 | 0.050843 | 0.052205 | 0.041577 | 0.075012 | 0.043853 | 0.043937 | 0.060697 | 0.044398 | 0.036713 | 0.028762 | 0.037423 | 0.041206 | 0.036035 | 0.044105 | 0.031249 | 0.030427 | 0.021098 | 0.026769 | 1.0646 | 0.039588 | 0.033319 | 0.078069 | 0.018043 | 0.012463 | 0.00755 | 0.014584 | 0.021345 | 0.017222 | 0.018935 | 0.021327 | 0.0037569 | 0.027525 | 0.030137 | 0.048883 | 0.050771 | 0.050498 | 0.051237 | 0.041756 | 0.075485 | 0.042818 | 0.043233 | 0.060918 | 0.044223 | 0.036425 | 0.028501 | 0.036894 | 0.041843 | 0.036552 | 0.044836 | 0.031347 | 0.030801 | 0.020252 | 0.026726 | 1.0651 | 0.033042 | 0.033601 | 0.080938 | 0.018209 | 0.012876 | 0.0072092 | 0.014724 | 0.022225 | 0.017377 | 0.019011 | 0.021243 | 0.0037449 | 0.027761 | 0.025365 | 0.050284 | 0.051475 | 0.051777 | 0.052053 | 0.042625 | 0.089588 | 0.046312 | 0.045247 | 0.061915 | 0.045098 | 0.037094 | 0.030007 | 0.038735 | 0.042316 | 0.036533 | 0.045877 | 0.03135 | 0.030791 | 0.020377 | 0.02738 | 1.0659 | 0.034267 | 0.038076 | 0.081197 | 0.018267 | 0.013546 | 0.0068958 | 0.015335 | 0.022071 | 0.017693 | 0.019275 | 0.021797 | 0.003345 | 0.026228 | 0.026687 | 0.047947 | 0.049775 | 0.049286 | 0.049437 | 0.040827 | 0.071896 | 0.042426 | 0.043669 | 0.059282 | 0.044591 | 0.037474 | 0.030206 | 0.038601 | 0.042217 | 0.035196 | 0.045085 | 0.029478 | 0.030482 | 0.020274 | 0.026201 | 1.0651 | 0.032896 | 0.034276 | 0.079107 | 0.017675 | 0.013078 | 0.0067481 | 0.01547 | 0.020946 | 0.016951 | 0.017959 | 0.02113 | 0.0031792
0.0053219 | 0.0071366 | 0.0074885 | 0.0066305 | 0.0079991 | 0.011493 | 0.0045573 | 0.01113 | 0.0070816 | 0.0060346 | 0.0096945 | 0.0089604 | 0.0055288 | 0.0048689 | 0.0059753 | 0.0060274 | 0.0051523 | 0.0063577 | 0.0032592 | 0.0048508 | 0.0028059 | 0.0042785 | 0.0061417 | 1.1123 | 0.0061838 | 0.0080354 | 0.002944 | 0.001806 | 0.00093603 | 0.0023286 | 0.0028592 | 0.0021687 | 0.0022703 | 0.0027444 | 0.00071974 | 0.0051912 | 0.0068722 | 0.0079559 | 0.0070426 | 0.00841 | 0.012532 | 0.0046287 | 0.0093262 | 0.0069193 | 0.0061238 | 0.0093497 | 0.0089535 | 0.0054622 | 0.0049566 | 0.0059732 | 0.0064083 | 0.0045543 | 0.0063853 | 0.0032738 | 0.0042389 | 0.0026655 | 0.0044351 | 0.0059528 | 1.1155 | 0.0061008 | 0.00902 | 0.0025107 | 0.001752 | 0.00091692 | 0.0023788 | 0.0030487 | 0.0026158 | 0.0022154 | 0.0025766 | 0.00068544 | 0.0055385 | 0.006867 | 0.0085322 | 0.0073838 | 0.0089982 | 0.013258 | 0.0048448 | 0.0092361 | 0.0072726 | 0.006337 | 0.010371 | 0.0090665 | 0.0055503 | 0.0050848 | 0.0061314 | 0.0066748 | 0.0047902 | 0.0067303 | 0.0033924 | 0.0037625 | 0.0025733 | 0.0046737 | 0.0067639 | 1.1135 | 0.006402 | 0.0095158 | 0.0025812 | 0.0018317 | 0.00095154 | 0.0025198 | 0.0031612 | 0.0030899 | 0.0023543 | 0.0028013 | 0.00059436 | 0.0059916 | 0.0080502 | 0.0090993 | 0.0090591 | 0.0111 | 0.014374 | 0.0062485 | 0.011712 | 0.007841 | 0.0073766 | 0.010877 | 0.011561 | 0.0067226 | 0.0058277 | 0.0070383 | 0.0075517 | 0.0057378 | 0.0078634 | 0.0037433 | 0.0041563 | 0.0028642 | 0.0048748 | 0.0070907 | 1.1362 | 0.0069451 | 0.0086947 | 0.0027512 | 0.0018411 | 0.0011942 | 0.00254 | 0.0032045 | 0.0027778 | 0.0026035 | 0.0031147 | 0.00082981 | 0.0062763 | 0.0089 | 0.0098843 | 0.0091954 | 0.011338 | 0.013944 | 0.0071735 | 0.01263 | 0.0083104 | 0.0081234 | 0.012027 | 0.012435 | 0.0078206 | 0.0063778 | 0.0076089 | 0.0068931 | 0.0063329 | 0.0087977 | 0.0038805 | 0.0044536 | 0.0031187 | 0.0052469 | 0.0063298 | 1.1249 | 0.0072144 | 0.0089108 | 0.0027656 | 0.001827 | 0.0013048 | 0.0026789 | 0.0034108 | 0.0028745 | 0.00266 | 0.0033231 | 0.00094329 | 0.0068065 | 0.0088012 | 0.010584 | 0.010156 | 0.012902 | 0.015312 | 0.0080053 | 0.011494 | 0.0082136 | 0.0085449 | 0.013456 | 0.013026 | 0.0083023 | 0.0066665 | 0.0080025 | 0.0080303 | 0.006284 | 0.0093892 | 0.003933 | 0.004681 | 0.0031168 | 0.0056164 | 0.0063572 | 1.1139 | 0.0070652 | 0.010085 | 0.0027367 | 0.0017846 | 0.0013193 | 0.002667 | 0.0033087 | 0.0028313 | 0.0026695 | 0.0034245 | 0.00079621 | 0.0070166 | 0.0092084 | 0.010753 | 0.011085 | 0.013288 | 0.016322 | 0.0088219 | 0.013313 | 0.0089068 | 0.0096235 | 0.015657 | 0.014312 | 0.00936 | 0.0075872 | 0.0085397 | 0.0087043 | 0.0068656 | 0.010444 | 0.0040754 | 0.0050101 | 0.0031697 | 0.0055098 | 0.0065851 | 1.1218 | 0.0072246 | 0.010508 | 0.0027852 | 0.001874 | 0.001629 | 0.0029072 | 0.0036974 | 0.0027897 | 0.0027966 | 0.0037541 | 0.00083052 | 0.0074127 | 0.009341 | 0.011022 | 0.011367 | 0.013465 | 0.016075 | 0.0092317 | 0.0152 | 0.0093958 | 0.010202 | 0.017973 | 0.01521 | 0.010463 | 0.0081303 | 0.0090136 | 0.008663 | 0.0074499 | 0.011252 | 0.0042396 | 0.0052874 | 0.0033814 | 0.0055153 | 0.0067868 | 1.121 | 0.0069357 | 0.0097194 | 0.0028569 | 0.0019372 | 0.0018694 | 0.0030204 | 0.0038287 | 0.0026617 | 0.0028505 | 0.0038061 | 0.00083114 | 0.0070432 | 0.0094594 | 0.01109 | 0.011812 | 0.013627 | 0.015652 | 0.0090488 | 0.012397 | 0.0090213 | 0.0098876 | 0.01652 | 0.01425 | 0.010102 | 0.0077953 | 0.0090009 | 0.0087589 | 0.007083 | 0.010861 | 0.004344 | 0.0061811 | 0.0037792 | 0.0055513 | 0.0067911 | 1.1395 | 0.0069689 | 0.0093615 | 0.0028652 | 0.0019461 | 0.0021737 | 0.00306 | 0.0037773 | 0.002641 | 0.0028374 | 0.0038315 | 0.00082167 | 0.0068912 | 0.010522 | 0.011229 | 0.012088 | 0.013217 | 0.015227 | 0.0090812 | 0.011841 | 0.0086892 | 0.0097444 | 0.016149 | 0.013757 | 0.010229 | 0.007834 | 0.0091814 | 0.0084768 | 0.0073057 | 0.010347 | 0.0051323 | 0.0072395 | 0.0044474 | 0.0056672 | 0.0069623 | 1.1538 | 0.007226 | 0.0094457 | 0.003042 | 0.0021912 | 0.0029031 | 0.0034626 | 0.0038459 | 0.0027375 | 0.0030162 | 0.0039563 | 0.00092653 | 0.0063797 | 0.0099296 | 0.011058 | 0.012083 | 0.012595 | 0.014712 | 0.0089475 | 0.011524 | 0.00878 | 0.0095841 | 0.016513 | 0.013972 | 0.010181 | 0.0077386 | 0.009426 | 0.0080165 | 0.006997 | 0.0098463 | 0.0053968 | 0.0072833 | 0.0058555 | 0.0056927 | 0.0072325 | 1.1776 | 0.0070933 | 0.0096391 | 0.0032045 | 0.0023617 | 0.0035775 | 0.0035266 | 0.0037961 | 0.0026584 | 0.0031749 | 0.0040307 | 0.00090481 | 0.0061151 | 0.0095815 | 0.011314 | 0.012078 | 0.012204 | 0.01476 | 0.0088377 | 0.011021 | 0.0088289 | 0.0096103 | 0.015896 | 0.013799 | 0.009864 | 0.0075125 | 0.0093001 | 0.0084882 | 0.0067865 | 0.0095995 | 0.0054532 | 0.007452 | 0.0059046 | 0.0057152 | 0.0074469 | 1.1847 | 0.0071765 | 0.009569 | 0.0031487 | 0.0022613 | 0.0038052 | 0.0035158 | 0.003685 | 0.0026319 | 0.0031938 | 0.0040254 | 0.00093612 | 0.0059812 | 0.010168 | 0.011813 | 0.012738 | 0.012203 | 0.014998 | 0.0086484 | 0.011414 | 0.0089923 | 0.0096589 | 0.015774 | 0.013599 | 0.0098312 | 0.0074664 | 0.0097208 | 0.0087872 | 0.0070987 | 0.0096358 | 0.0057252 | 0.0087061 | 0.0054242 | 0.0060071 | 0.0079654 | 1.1813 | 0.0078698 | 0.010389 | 0.0033941 | 0.0024935 | 0.0043122 | 0.0037717 | 0.0039444 | 0.0027722 | 0.003369 | 0.0042955 | 0.000989 | 0.0058384 | 0.008179 | 0.011868 | 0.013486 | 0.01273 | 0.016268 | 0.0089613 | 0.010405 | 0.0092062 | 0.010164 | 0.016365 | 0.013645 | 0.01027 | 0.0079902 | 0.01028 | 0.0091606 | 0.0066554 | 0.0098979 | 0.0052713 | 0.009016 | 0.0054062 | 0.0060577 | 0.0074919 | 1.1788 | 0.0082936 | 0.010794 | 0.0032838 | 0.0024976 | 0.0044592 | 0.0037534 | 0.0038705 | 0.0027307 | 0.0033023 | 0.0041747 | 0.00084884 | 0.005759 | 0.0098902 | 0.011774 | 0.013449 | 0.012642 | 0.016101 | 0.0093718 | 0.011203 | 0.0096776 | 0.010747 | 0.017803 | 0.015852 | 0.011615 | 0.0088877 | 0.01111 | 0.0095027 | 0.0071946 | 0.010455 | 0.0052204 | 0.0092512 | 0.0051564 | 0.005824 | 0.0070281 | 1.1901 | 0.0080135 | 0.010445 | 0.0030598 | 0.0022254 | 0.0032322 | 0.0035779 | 0.0038125 | 0.0026239 | 0.0032258 | 0.0040267 | 0.00089533
0.002694 | 0.0043765 | 0.0046659 | 0.0052198 | 0.0069272 | 0.0045479 | 0.0056512 | 0.0045898 | 0.0055615 | 0.005471 | 0.0046091 | 0.0049026 | 0.0051442 | 0.0058996 | 0.0056993 | 0.0049564 | 0.0030153 | 0.0040825 | 0.0044261 | 0.0069314 | 0.0035135 | 0.0037649 | 0.0048941 | 0.010482 | 1.0359 | 0.021395 | 0.0073963 | 0.0054028 | 0.001461 | 0.0065909 | 0.0063492 | 0.003309 | 0.0032616 | 0.0063758 | 0.0004539 | 0.0027696 | 0.0049206 | 0.004928 | 0.0054405 | 0.0070545 | 0.00478 | 0.0058417 | 0.0045188 | 0.0058401 | 0.0057018 | 0.004942 | 0.0052057 | 0.0056222 | 0.0062411 | 0.0061601 | 0.0052017 | 0.0031549 | 0.004403 | 0.0048266 | 0.0068365 | 0.0036762 | 0.0039338 | 0.005295 | 0.011386 | 1.0382 | 0.02482 | 0.0075727 | 0.0059218 | 0.0016117 | 0.0069374 | 0.0067926 | 0.0034513 | 0.003434 | 0.0066151 | 0.00047607 | 0.0028017 | 0.0047414 | 0.0049953 | 0.0055001 | 0.0071452 | 0.0047618 | 0.0058952 | 0.0043666 | 0.0058779 | 0.0057218 | 0.0048211 | 0.0051283 | 0.0056895 | 0.0062383 | 0.006131 | 0.0051138 | 0.0031844 | 0.0044445 | 0.0048648 | 0.0065619 | 0.0036756 | 0.0039455 | 0.0053841 | 0.011305 | 1.0395 | 0.026114 | 0.0081922 | 0.0060486 | 0.0016541 | 0.007189 | 0.0069603 | 0.0034988 | 0.0034943 | 0.0068618 | 0.00039854 | 0.0027296 | 0.004491 | 0.00494 | 0.0054826 | 0.0069651 | 0.00486 | 0.0058129 | 0.0042481 | 0.0057786 | 0.0057265 | 0.0047627 | 0.0051222 | 0.0055458 | 0.0059436 | 0.0061084 | 0.0054488 | 0.003207 | 0.0043999 | 0.0048898 | 0.0061935 | 0.0036683 | 0.0038757 | 0.0054485 | 0.010508 | 1.0412 | 0.026264 | 0.0079398 | 0.0060729 | 0.0018205 | 0.0070212 | 0.0068846 | 0.0035487 | 0.00355 | 0.0068229 | 0.00047129 | 0.0026085 | 0.0042316 | 0.0048312 | 0.0056934 | 0.0071596 | 0.0047867 | 0.0058392 | 0.0041184 | 0.0057348 | 0.0057924 | 0.004796 | 0.0051412 | 0.0059332 | 0.0059417 | 0.0061857 | 0.0046758 | 0.0034738 | 0.0043507 | 0.0047506 | 0.0061851 | 0.0037321 | 0.0037953 | 0.0052264 | 0.010156 | 1.041 | 0.0253 | 0.0075619 | 0.0061619 | 0.0018412 | 0.007263 | 0.0070564 | 0.0036693 | 0.0034762 | 0.0071423 | 0.00047408 | 0.0025948 | 0.0040241 | 0.0047798 | 0.0056786 | 0.0072397 | 0.0050672 | 0.0062548 | 0.0037327 | 0.0055634 | 0.0058101 | 0.0048518 | 0.005054 | 0.0060558 | 0.0059145 | 0.0062567 | 0.0050523 | 0.0035492 | 0.0043924 | 0.0045798 | 0.0059736 | 0.0036004 | 0.0038333 | 0.0051293 | 0.010288 | 1.0413 | 0.025446 | 0.0071164 | 0.0061142 | 0.0018337 | 0.0072742 | 0.0066429 | 0.0035556 | 0.0034138 | 0.0073728 | 0.0004205 | 0.0024183 | 0.003908 | 0.0044356 | 0.0054267 | 0.0068037 | 0.0050028 | 0.0059851 | 0.0036628 | 0.005186 | 0.0055583 | 0.0047694 | 0.0048534 | 0.0058414 | 0.005742 | 0.0058156 | 0.0047068 | 0.0038499 | 0.0041501 | 0.004212 | 0.0052963 | 0.0031694 | 0.0035257 | 0.0051833 | 0.011471 | 1.0412 | 0.024465 | 0.0061907 | 0.0054662 | 0.0017044 | 0.0066225 | 0.0060334 | 0.0032036 | 0.0031679 | 0.0067322 | 0.00040949 | 0.0023895 | 0.003819 | 0.0043914 | 0.0053624 | 0.0066317 | 0.0050718 | 0.0058215 | 0.0036926 | 0.0049755 | 0.0054366 | 0.0047627 | 0.0046898 | 0.0057882 | 0.0054321 | 0.0053437 | 0.0040952 | 0.0029534 | 0.0039935 | 0.0039562 | 0.0051103 | 0.0030686 | 0.0034293 | 0.0052604 | 0.012529 | 1.0394 | 0.022385 | 0.0057385 | 0.0050532 | 0.0015881 | 0.0062279 | 0.0058313 | 0.0031083 | 0.003041 | 0.0064558 | 0.00039282 | 0.0024503 | 0.0037535 | 0.0045111 | 0.0054243 | 0.0067131 | 0.0052934 | 0.0061766 | 0.0035992 | 0.0050248 | 0.0054643 | 0.0047994 | 0.004753 | 0.0056487 | 0.0052405 | 0.0053561 | 0.0042508 | 0.0028869 | 0.0042343 | 0.0041792 | 0.0050438 | 0.0032353 | 0.003687 | 0.0058348 | 0.013529 | 1.0368 | 0.022062 | 0.0061022 | 0.0054755 | 0.0016306 | 0.0066194 | 0.0068097 | 0.0034463 | 0.0032329 | 0.0066275 | 0.00038442 | 0.0024654 | 0.003513 | 0.0045176 | 0.0052694 | 0.0063247 | 0.0051935 | 0.0059083 | 0.0034502 | 0.0048611 | 0.0051424 | 0.0046263 | 0.0044396 | 0.0054932 | 0.0050792 | 0.0053007 | 0.0041449 | 0.0026889 | 0.0041126 | 0.0044957 | 0.004919 | 0.0032825 | 0.003719 | 0.0055964 | 0.012502 | 1.0374 | 0.02039 | 0.0061482 | 0.0055982 | 0.0017894 | 0.0064665 | 0.0066287 | 0.0038183 | 0.003276 | 0.006651 | 0.00038557 | 0.0023576 | 0.0030607 | 0.0042934 | 0.0051802 | 0.0061619 | 0.0049362 | 0.005506 | 0.0033391 | 0.0047519 | 0.0049568 | 0.0044849 | 0.0042777 | 0.0054018 | 0.0049547 | 0.0050424 | 0.0039193 | 0.0026138 | 0.0040689 | 0.004359 | 0.0046581 | 0.0032986 | 0.003572 | 0.0052416 | 0.011001 | 1.0384 | 0.018885 | 0.0061093 | 0.0053906 | 0.0018029 | 0.0059518 | 0.0061965 | 0.0038705 | 0.0031474 | 0.0065713 | 0.00036125 | 0.002444 | 0.0029037 | 0.0043737 | 0.0052097 | 0.0061972 | 0.0051056 | 0.0056761 | 0.0035193 | 0.0047505 | 0.0050259 | 0.0046161 | 0.0042731 | 0.0054608 | 0.0049791 | 0.0050654 | 0.0041607 | 0.0026626 | 0.0041843 | 0.0044183 | 0.0047693 | 0.0033246 | 0.0036503 | 0.0053716 | 0.010866 | 1.036 | 0.018212 | 0.0060094 | 0.0052595 | 0.0017711 | 0.006015 | 0.0061986 | 0.0041937 | 0.0032033 | 0.0067605 | 0.00037997 | 0.0025469 | 0.0031794 | 0.0044971 | 0.0054346 | 0.0063537 | 0.0052568 | 0.0057134 | 0.0037007 | 0.0048382 | 0.0049651 | 0.0047942 | 0.004341 | 0.005372 | 0.0048361 | 0.0050123 | 0.0043205 | 0.0028369 | 0.0043735 | 0.0046662 | 0.0048681 | 0.0032316 | 0.0037282 | 0.005488 | 0.010514 | 1.0351 | 0.018463 | 0.0060196 | 0.0054287 | 0.0017336 | 0.0060335 | 0.0063903 | 0.0046941 | 0.003266 | 0.0069736 | 0.00040254 | 0.0025358 | 0.002685 | 0.004545 | 0.0054268 | 0.0062548 | 0.0053094 | 0.0056734 | 0.0037468 | 0.0048733 | 0.0050486 | 0.0047166 | 0.0042582 | 0.0053627 | 0.0049809 | 0.0050826 | 0.0043557 | 0.0027346 | 0.0044248 | 0.0047821 | 0.004994 | 0.0033069 | 0.0038091 | 0.0055411 | 0.0099164 | 1.0355 | 0.017989 | 0.0062513 | 0.0057968 | 0.0016231 | 0.0061158 | 0.0062391 | 0.0048343 | 0.0032992 | 0.0071098 | 0.0003716 | 0.0023663 | 0.0026961 | 0.004289 | 0.0051469 | 0.0058992 | 0.0048461 | 0.0052336 | 0.003555 | 0.0045588 | 0.0047887 | 0.0045008 | 0.0041019 | 0.0052147 | 0.0048849 | 0.0049853 | 0.0042099 | 0.0026997 | 0.0042273 | 0.0041742 | 0.0046498 | 0.0031902 | 0.003757 | 0.0051774 | 0.0090627 | 1.0362 | 0.016681 | 0.0057155 | 0.0054045 | 0.0015255 | 0.0060268 | 0.0057309 | 0.0049453 | 0.0030627 | 0.0068008 | 0.00035428
0.011873 | 0.017873 | 0.020025 | 0.017053 | 0.020293 | 0.020684 | 0.019817 | 0.023182 | 0.01922 | 0.018745 | 0.023934 | 0.019928 | 0.017726 | 0.017156 | 0.018585 | 0.017783 | 0.014218 | 0.015531 | 0.016216 | 0.030565 | 0.016039 | 0.018002 | 0.049149 | 0.17917 | 0.12134 | 1.1293 | 0.0094172 | 0.0093038 | 0.0034421 | 0.011124 | 0.0097802 | 0.0064405 | 0.0094613 | 0.013098 | 0.0017703 | 0.011237 | 0.016598 | 0.01964 | 0.016872 | 0.019845 | 0.020984 | 0.019634 | 0.021247 | 0.018904 | 0.018817 | 0.02376 | 0.02011 | 0.017768 | 0.016913 | 0.018672 | 0.018025 | 0.013939 | 0.015492 | 0.01653 | 0.028679 | 0.015702 | 0.018228 | 0.050684 | 0.18566 | 0.12078 | 1.1383 | 0.0094767 | 0.0093918 | 0.0034691 | 0.011386 | 0.011252 | 0.0067186 | 0.0094454 | 0.01253 | 0.0016298 | 0.011356 | 0.015668 | 0.020076 | 0.016988 | 0.020079 | 0.021607 | 0.019799 | 0.020296 | 0.01888 | 0.018528 | 0.023391 | 0.019516 | 0.017267 | 0.016414 | 0.018628 | 0.017607 | 0.013757 | 0.0153 | 0.016665 | 0.027743 | 0.015893 | 0.018279 | 0.052962 | 0.19196 | 0.12162 | 1.141 | 0.0098754 | 0.0094989 | 0.0035157 | 0.011577 | 0.010591 | 0.0069552 | 0.0095992 | 0.013117 | 0.0013458 | 0.011615 | 0.015906 | 0.020348 | 0.017812 | 0.020727 | 0.021957 | 0.020234 | 0.021436 | 0.018919 | 0.018678 | 0.022623 | 0.019694 | 0.017298 | 0.016036 | 0.018912 | 0.018773 | 0.014069 | 0.01583 | 0.017231 | 0.027174 | 0.016794 | 0.018428 | 0.052842 | 0.1779 | 0.12499 | 1.1458 | 0.010242 | 0.01001 | 0.0040096 | 0.011815 | 0.011351 | 0.0071262 | 0.010081 | 0.013426 | 0.0016791 | 0.011739 | 0.01526 | 0.020643 | 0.018101 | 0.02105 | 0.021269 | 0.020737 | 0.020542 | 0.018752 | 0.018743 | 0.022459 | 0.019386 | 0.017842 | 0.015577 | 0.01939 | 0.016751 | 0.013609 | 0.016233 | 0.017471 | 0.026972 | 0.01726 | 0.018137 | 0.052854 | 0.17372 | 0.12878 | 1.1516 | 0.01023 | 0.010293 | 0.0041975 | 0.01211 | 0.012023 | 0.0073378 | 0.0099863 | 0.013803 | 0.0017236 | 0.011928 | 0.014198 | 0.021036 | 0.018593 | 0.022229 | 0.023217 | 0.023176 | 0.01883 | 0.018627 | 0.019192 | 0.022935 | 0.019679 | 0.018138 | 0.015618 | 0.019813 | 0.018257 | 0.013552 | 0.016603 | 0.018929 | 0.030934 | 0.017184 | 0.018264 | 0.055685 | 0.17552 | 0.12023 | 1.1321 | 0.011919 | 0.010023 | 0.0040608 | 0.012193 | 0.012089 | 0.007281 | 0.0098217 | 0.014183 | 0.0014506 | 0.011781 | 0.014035 | 0.020724 | 0.018478 | 0.021557 | 0.022409 | 0.02386 | 0.020449 | 0.018548 | 0.01951 | 0.02301 | 0.019867 | 0.018275 | 0.015964 | 0.019706 | 0.017925 | 0.014007 | 0.016818 | 0.0193 | 0.029558 | 0.016351 | 0.017829 | 0.054858 | 0.16283 | 0.12482 | 1.1329 | 0.011721 | 0.009377 | 0.0041889 | 0.012026 | 0.012006 | 0.0070902 | 0.0097407 | 0.014339 | 0.0014245 | 0.011741 | 0.013428 | 0.020893 | 0.018113 | 0.021138 | 0.022209 | 0.023975 | 0.021223 | 0.018461 | 0.019623 | 0.023078 | 0.020049 | 0.018596 | 0.015551 | 0.019429 | 0.01632 | 0.013006 | 0.016723 | 0.019683 | 0.028905 | 0.016706 | 0.017595 | 0.054544 | 0.1512 | 0.12403 | 1.13 | 0.011322 | 0.0088672 | 0.0040893 | 0.011696 | 0.011987 | 0.0068384 | 0.0096032 | 0.013863 | 0.0013462 | 0.011341 | 0.013296 | 0.021144 | 0.018339 | 0.021019 | 0.022387 | 0.024073 | 0.019816 | 0.018035 | 0.019304 | 0.022871 | 0.019651 | 0.017984 | 0.01489 | 0.018979 | 0.016277 | 0.012558 | 0.018508 | 0.019899 | 0.028532 | 0.017429 | 0.017682 | 0.054398 | 0.1544 | 0.11821 | 1.1269 | 0.011202 | 0.0090736 | 0.0041196 | 0.011799 | 0.012332 | 0.007013 | 0.0097068 | 0.013773 | 0.0012964 | 0.011288 | 0.012162 | 0.021229 | 0.018462 | 0.021105 | 0.022609 | 0.023758 | 0.019633 | 0.017735 | 0.019137 | 0.022735 | 0.019204 | 0.017946 | 0.014778 | 0.019098 | 0.01638 | 0.012203 | 0.020001 | 0.020957 | 0.029189 | 0.018374 | 0.017747 | 0.05424 | 0.15686 | 0.11126 | 1.1268 | 0.011169 | 0.0093691 | 0.0045353 | 0.011919 | 0.01225 | 0.0074061 | 0.0099614 | 0.014086 | 0.0012894 | 0.011336 | 0.011928 | 0.021441 | 0.018951 | 0.021244 | 0.022862 | 0.023487 | 0.020261 | 0.018044 | 0.019414 | 0.023112 | 0.019554 | 0.017995 | 0.014794 | 0.01888 | 0.016267 | 0.012145 | 0.022533 | 0.021891 | 0.029845 | 0.018994 | 0.018077 | 0.054045 | 0.15051 | 0.11456 | 1.1233 | 0.011313 | 0.0096535 | 0.0048603 | 0.012057 | 0.012405 | 0.007651 | 0.010322 | 0.014547 | 0.0013183 | 0.011617 | 0.011616 | 0.021738 | 0.019086 | 0.021247 | 0.023483 | 0.024609 | 0.022262 | 0.018417 | 0.019827 | 0.02347 | 0.019765 | 0.018067 | 0.014829 | 0.018985 | 0.016848 | 0.012699 | 0.023747 | 0.023119 | 0.030377 | 0.01903 | 0.018127 | 0.054049 | 0.15581 | 0.11463 | 1.1243 | 0.011041 | 0.0092905 | 0.0049772 | 0.012125 | 0.012286 | 0.0078641 | 0.010461 | 0.014835 | 0.0014177 | 0.011928 | 0.012225 | 0.021847 | 0.01985 | 0.021175 | 0.023544 | 0.02445 | 0.022799 | 0.01846 | 0.019865 | 0.023886 | 0.020024 | 0.01823 | 0.014885 | 0.019011 | 0.017312 | 0.01316 | 0.026875 | 0.023835 | 0.029625 | 0.018962 | 0.018056 | 0.054139 | 0.15903 | 0.11761 | 1.1267 | 0.011133 | 0.0096957 | 0.0050537 | 0.01239 | 0.012766 | 0.0082051 | 0.01063 | 0.01505 | 0.001477 | 0.01198 | 0.010414 | 0.022076 | 0.019985 | 0.021052 | 0.023352 | 0.024231 | 0.022765 | 0.018891 | 0.020159 | 0.023653 | 0.019868 | 0.018079 | 0.01523 | 0.019446 | 0.017577 | 0.012532 | 0.027643 | 0.024559 | 0.029835 | 0.018957 | 0.018303 | 0.052541 | 0.15749 | 0.12598 | 1.125 | 0.010918 | 0.0098052 | 0.0049657 | 0.01237 | 0.012516 | 0.0082902 | 0.010661 | 0.015148 | 0.0013668 | 0.011824 | 0.0113 | 0.021647 | 0.019312 | 0.020244 | 0.022932 | 0.023497 | 0.024723 | 0.018162 | 0.02003 | 0.023259 | 0.01996 | 0.017989 | 0.015379 | 0.019282 | 0.017174 | 0.012914 | 0.028563 | 0.023394 | 0.028123 | 0.019463 | 0.018075 | 0.051523 | 0.15822 | 0.12721 | 1.1209 | 0.010459 | 0.0096914 | 0.0048212 | 0.012501 | 0.012536 | 0.0081016 | 0.010428 | 0.014874 | 0.0013489
0.0090842 | 0.013264 | 0.015302 | 0.016345 | 0.017529 | 0.015502 | 0.023766 | 0.014256 | 0.019179 | 0.018156 | 0.015954 | 0.016984 | 0.018738 | 0.019874 | 0.017084 | 0.018652 | 0.012989 | 0.017978 | 0.01978 | 0.027609 | 0.025432 | 0.021041 | 0.023224 | 0.03525 | 0.044247 | 0.031962 | 1.0828 | 0.032124 | 0.008032 | 0.029029 | 0.02409 | 0.011636 | 0.017843 | 0.029193 | 0.0016229 | 0.0093369 | 0.014526 | 0.015916 | 0.017014 | 0.018306 | 0.016476 | 0.024808 | 0.014154 | 0.020255 | 0.018979 | 0.017331 | 0.018315 | 0.020148 | 0.020909 | 0.018101 | 0.019653 | 0.013633 | 0.020352 | 0.021294 | 0.027838 | 0.026417 | 0.021662 | 0.024634 | 0.037933 | 0.044629 | 0.03569 | 1.0944 | 0.034222 | 0.0089128 | 0.03066 | 0.025426 | 0.012778 | 0.018797 | 0.031444 | 0.0016495 | 0.0099116 | 0.015156 | 0.017018 | 0.018357 | 0.019751 | 0.017526 | 0.0262 | 0.014775 | 0.021345 | 0.020176 | 0.018146 | 0.019523 | 0.021306 | 0.021863 | 0.019457 | 0.020503 | 0.014938 | 0.021299 | 0.022632 | 0.028287 | 0.027086 | 0.02258 | 0.02627 | 0.039857 | 0.046496 | 0.037743 | 1.1054 | 0.036864 | 0.0095058 | 0.03306 | 0.027036 | 0.014112 | 0.019996 | 0.034099 | 0.0014762 | 0.010443 | 0.015785 | 0.017986 | 0.019471 | 0.021021 | 0.018979 | 0.027813 | 0.016177 | 0.022653 | 0.021319 | 0.019215 | 0.020907 | 0.02247 | 0.022659 | 0.020319 | 0.023217 | 0.016221 | 0.02342 | 0.023663 | 0.029127 | 0.028784 | 0.023506 | 0.028026 | 0.038614 | 0.049617 | 0.040556 | 1.1183 | 0.039958 | 0.010876 | 0.034403 | 0.028912 | 0.015104 | 0.021411 | 0.035693 | 0.001901 | 0.011329 | 0.01705 | 0.019685 | 0.022088 | 0.023862 | 0.020215 | 0.030705 | 0.017525 | 0.024999 | 0.023554 | 0.02119 | 0.022769 | 0.025506 | 0.024924 | 0.022571 | 0.02221 | 0.018162 | 0.026045 | 0.025523 | 0.031806 | 0.031467 | 0.025344 | 0.02957 | 0.039614 | 0.05013 | 0.043426 | 1.1366 | 0.044579 | 0.011977 | 0.03801 | 0.032109 | 0.016283 | 0.023119 | 0.038702 | 0.0021555 | 0.012144 | 0.017066 | 0.021349 | 0.023705 | 0.025837 | 0.022689 | 0.033686 | 0.016794 | 0.026605 | 0.025189 | 0.022843 | 0.023796 | 0.026585 | 0.025513 | 0.024662 | 0.025123 | 0.019375 | 0.028515 | 0.027897 | 0.033739 | 0.03346 | 0.02758 | 0.03079 | 0.039905 | 0.048368 | 0.044026 | 1.1495 | 0.048531 | 0.013118 | 0.041315 | 0.034296 | 0.017441 | 0.02479 | 0.041348 | 0.0023014 | 0.012873 | 0.018087 | 0.022668 | 0.025822 | 0.027923 | 0.024162 | 0.036169 | 0.018332 | 0.028511 | 0.027358 | 0.02493 | 0.026036 | 0.028774 | 0.028429 | 0.026035 | 0.026904 | 0.022707 | 0.031316 | 0.029983 | 0.033853 | 0.033708 | 0.0289 | 0.03268 | 0.041273 | 0.051017 | 0.045913 | 1.157 | 0.049209 | 0.013857 | 0.043911 | 0.036599 | 0.01832 | 0.026236 | 0.0424 | 0.0025657 | 0.01344 | 0.017445 | 0.02356 | 0.027005 | 0.02952 | 0.025318 | 0.036895 | 0.019028 | 0.029565 | 0.02835 | 0.02617 | 0.026775 | 0.030243 | 0.028717 | 0.026698 | 0.025068 | 0.020147 | 0.032434 | 0.031251 | 0.035085 | 0.035062 | 0.030088 | 0.0337 | 0.040622 | 0.04761 | 0.047016 | 1.1563 | 0.049794 | 0.014386 | 0.044553 | 0.037864 | 0.018659 | 0.026754 | 0.041608 | 0.0025818 | 0.013493 | 0.016693 | 0.023207 | 0.02732 | 0.02921 | 0.025306 | 0.036196 | 0.017862 | 0.028734 | 0.027329 | 0.025477 | 0.0265 | 0.028617 | 0.027724 | 0.026558 | 0.026057 | 0.019101 | 0.032481 | 0.031444 | 0.034274 | 0.034853 | 0.030642 | 0.033923 | 0.040674 | 0.048326 | 0.046896 | 1.1575 | 0.050205 | 0.01437 | 0.044088 | 0.038698 | 0.019331 | 0.026906 | 0.040945 | 0.0025109 | 0.013741 | 0.015928 | 0.023493 | 0.026603 | 0.028682 | 0.025195 | 0.034951 | 0.017706 | 0.027416 | 0.026077 | 0.024663 | 0.025648 | 0.027657 | 0.027033 | 0.026143 | 0.026337 | 0.018488 | 0.031458 | 0.03266 | 0.033185 | 0.035019 | 0.030794 | 0.033743 | 0.040731 | 0.044281 | 0.04648 | 1.1482 | 0.050259 | 0.015446 | 0.044375 | 0.038292 | 0.019773 | 0.027624 | 0.040395 | 0.0026335 | 0.01386 | 0.015431 | 0.023567 | 0.027251 | 0.028331 | 0.025056 | 0.034521 | 0.018606 | 0.027384 | 0.026037 | 0.024618 | 0.026198 | 0.027366 | 0.027206 | 0.025713 | 0.026781 | 0.01935 | 0.031845 | 0.03267 | 0.033066 | 0.034993 | 0.031349 | 0.034314 | 0.039506 | 0.042604 | 0.044213 | 1.1526 | 0.051861 | 0.016285 | 0.042777 | 0.03867 | 0.020268 | 0.028512 | 0.040749 | 0.002723 | 0.014321 | 0.014736 | 0.023606 | 0.027516 | 0.027936 | 0.025558 | 0.035463 | 0.020492 | 0.027399 | 0.026144 | 0.024922 | 0.026793 | 0.027068 | 0.027133 | 0.025503 | 0.028927 | 0.019997 | 0.031958 | 0.03263 | 0.033238 | 0.03463 | 0.031505 | 0.034875 | 0.041132 | 0.042579 | 0.044182 | 1.148 | 0.050434 | 0.015858 | 0.042493 | 0.038702 | 0.020881 | 0.028643 | 0.040787 | 0.0029351 | 0.01483 | 0.015343 | 0.023813 | 0.028074 | 0.027465 | 0.025762 | 0.035174 | 0.021379 | 0.027578 | 0.02564 | 0.025558 | 0.027457 | 0.026996 | 0.027212 | 0.025864 | 0.031012 | 0.0211 | 0.032097 | 0.033403 | 0.032042 | 0.034567 | 0.031353 | 0.035783 | 0.039265 | 0.043004 | 0.044784 | 1.1487 | 0.052288 | 0.014803 | 0.042452 | 0.039041 | 0.021457 | 0.028829 | 0.04115 | 0.0029744 | 0.015416 | 0.013495 | 0.025074 | 0.029593 | 0.029116 | 0.026369 | 0.035623 | 0.023082 | 0.028717 | 0.026618 | 0.026106 | 0.028109 | 0.027343 | 0.028985 | 0.026972 | 0.03227 | 0.020775 | 0.033249 | 0.034502 | 0.032858 | 0.034964 | 0.032719 | 0.037337 | 0.04073 | 0.044633 | 0.045145 | 1.1475 | 0.053571 | 0.014197 | 0.043349 | 0.039742 | 0.022468 | 0.029701 | 0.041799 | 0.002851 | 0.015848 | 0.013715 | 0.025955 | 0.031188 | 0.029454 | 0.027798 | 0.035863 | 0.022231 | 0.028969 | 0.027674 | 0.027159 | 0.030338 | 0.028838 | 0.031744 | 0.029218 | 0.038809 | 0.022479 | 0.034836 | 0.033382 | 0.031253 | 0.035467 | 0.034188 | 0.04079 | 0.043877 | 0.04733 | 0.048013 | 1.1469 | 0.053308 | 0.014382 | 0.045197 | 0.040784 | 0.022933 | 0.029933 | 0.042199 | 0.0030729
0.047789 | 0.064027 | 0.059682 | 0.069353 | 0.068143 | 0.064971 | 0.063216 | 0.063108 | 0.06673 | 0.064276 | 0.063838 | 0.067564 | 0.064222 | 0.06307 | 0.061921 | 0.066441 | 0.0542 | 0.059311 | 0.057598 | 0.076506 | 0.061397 | 0.058911 | 0.074576 | 0.088285 | 0.079079 | 0.062856 | 0.047845 | 1.2127 | 0.067314 | 0.063886 | 0.048175 | 0.028156 | 0.047634 | 0.063544 | 0.011099 | 0.045386 | 0.063567 | 0.058658 | 0.067534 | 0.065938 | 0.065647 | 0.062653 | 0.057904 | 0.066142 | 0.063787 | 0.065496 | 0.068208 | 0.06483 | 0.062821 | 0.061996 | 0.065237 | 0.053673 | 0.060258 | 0.058061 | 0.072114 | 0.061415 | 0.057617 | 0.074991 | 0.087219 | 0.076737 | 0.063033 | 0.046891 | 1.2217 | 0.070291 | 0.064573 | 0.047395 | 0.028535 | 0.048167 | 0.062703 | 0.010152 | 0.045128 | 0.063641 | 0.058748 | 0.068468 | 0.06584 | 0.066477 | 0.063003 | 0.058428 | 0.066441 | 0.063377 | 0.064563 | 0.06789 | 0.064173 | 0.061475 | 0.062788 | 0.064961 | 0.054586 | 0.06103 | 0.05839 | 0.06987 | 0.059825 | 0.057224 | 0.075937 | 0.086509 | 0.078679 | 0.061557 | 0.048369 | 1.2269 | 0.072121 | 0.066734 | 0.048281 | 0.029756 | 0.049092 | 0.064807 | 0.0087057 | 0.046077 | 0.062482 | 0.060295 | 0.069724 | 0.065922 | 0.066364 | 0.064702 | 0.059 | 0.066717 | 0.064328 | 0.065403 | 0.068125 | 0.064943 | 0.060539 | 0.06263 | 0.068898 | 0.05655 | 0.062124 | 0.059747 | 0.068985 | 0.062471 | 0.058834 | 0.080257 | 0.088388 | 0.083605 | 0.064821 | 0.050784 | 1.2403 | 0.079712 | 0.068488 | 0.051291 | 0.03109 | 0.051739 | 0.066692 | 0.010694 | 0.048935 | 0.064739 | 0.06351 | 0.07349 | 0.06982 | 0.06621 | 0.068043 | 0.060038 | 0.068589 | 0.066952 | 0.067959 | 0.068783 | 0.068576 | 0.061209 | 0.065458 | 0.065177 | 0.061994 | 0.064755 | 0.06083 | 0.071585 | 0.066403 | 0.061828 | 0.08516 | 0.093989 | 0.084748 | 0.067853 | 0.055065 | 1.2564 | 0.083872 | 0.07396 | 0.054778 | 0.033382 | 0.054033 | 0.072824 | 0.011582 | 0.04945 | 0.061865 | 0.062822 | 0.072519 | 0.0681 | 0.067799 | 0.071001 | 0.055987 | 0.065015 | 0.065042 | 0.066899 | 0.066117 | 0.064738 | 0.05721 | 0.064672 | 0.06808 | 0.061674 | 0.064493 | 0.058512 | 0.069037 | 0.064983 | 0.062911 | 0.086351 | 0.092187 | 0.082881 | 0.06668 | 0.054345 | 1.267 | 0.088035 | 0.07383 | 0.054133 | 0.030956 | 0.053219 | 0.075358 | 0.012749 | 0.050024 | 0.062428 | 0.062986 | 0.074247 | 0.067317 | 0.067367 | 0.072729 | 0.05789 | 0.065185 | 0.066546 | 0.069318 | 0.068518 | 0.066053 | 0.059593 | 0.065107 | 0.06967 | 0.069852 | 0.065719 | 0.057529 | 0.067102 | 0.063612 | 0.064065 | 0.086972 | 0.092212 | 0.086028 | 0.067747 | 0.054055 | 1.2775 | 0.096836 | 0.074251 | 0.054161 | 0.030641 | 0.054143 | 0.081627 | 0.015592 | 0.050646 | 0.058588 | 0.063227 | 0.074242 | 0.066801 | 0.064941 | 0.071527 | 0.057399 | 0.063532 | 0.066007 | 0.070503 | 0.067115 | 0.066685 | 0.057864 | 0.063739 | 0.063077 | 0.057869 | 0.065833 | 0.056007 | 0.067428 | 0.064659 | 0.064577 | 0.090087 | 0.096234 | 0.08329 | 0.068414 | 0.053239 | 1.2687 | 0.10591 | 0.073387 | 0.055305 | 0.031042 | 0.055196 | 0.08385 | 0.014712 | 0.048022 | 0.055826 | 0.061709 | 0.073366 | 0.066197 | 0.063754 | 0.070884 | 0.054935 | 0.062869 | 0.063956 | 0.067831 | 0.065926 | 0.064593 | 0.056097 | 0.063743 | 0.067078 | 0.055353 | 0.066663 | 0.055492 | 0.064341 | 0.06564 | 0.063992 | 0.088258 | 0.087672 | 0.082219 | 0.071212 | 0.05337 | 1.2743 | 0.10988 | 0.074326 | 0.052009 | 0.033293 | 0.056069 | 0.083563 | 0.011118 | 0.045686 | 0.049916 | 0.059635 | 0.071176 | 0.064169 | 0.060642 | 0.065033 | 0.05094 | 0.058498 | 0.058191 | 0.062514 | 0.060808 | 0.060594 | 0.052413 | 0.060359 | 0.067685 | 0.05103 | 0.063291 | 0.051819 | 0.059617 | 0.064082 | 0.059944 | 0.082998 | 0.075843 | 0.072808 | 0.071824 | 0.048307 | 1.2811 | 0.11437 | 0.070957 | 0.053128 | 0.031484 | 0.053035 | 0.080735 | 0.010676 | 0.04425 | 0.048665 | 0.059243 | 0.072958 | 0.065076 | 0.060109 | 0.064905 | 0.053331 | 0.060129 | 0.059538 | 0.063794 | 0.063078 | 0.061775 | 0.053298 | 0.060583 | 0.067393 | 0.053543 | 0.065137 | 0.053068 | 0.059362 | 0.065467 | 0.061486 | 0.083163 | 0.070934 | 0.071571 | 0.074497 | 0.049181 | 1.2975 | 0.12125 | 0.070582 | 0.054061 | 0.03259 | 0.054832 | 0.083737 | 0.012581 | 0.04526 | 0.050048 | 0.061193 | 0.077326 | 0.068479 | 0.063415 | 0.069378 | 0.061096 | 0.062722 | 0.062444 | 0.068189 | 0.066 | 0.06362 | 0.055084 | 0.062927 | 0.071187 | 0.057038 | 0.068136 | 0.05378 | 0.060593 | 0.066313 | 0.063357 | 0.087501 | 0.070616 | 0.075781 | 0.077191 | 0.049384 | 1.3008 | 0.12113 | 0.073203 | 0.054896 | 0.03499 | 0.05762 | 0.088105 | 0.013892 | 0.046173 | 0.052974 | 0.062586 | 0.081128 | 0.071183 | 0.065605 | 0.071321 | 0.063793 | 0.06493 | 0.062991 | 0.071957 | 0.068393 | 0.064727 | 0.056053 | 0.064852 | 0.074763 | 0.061101 | 0.070295 | 0.055216 | 0.059919 | 0.065213 | 0.063925 | 0.091433 | 0.06711 | 0.079142 | 0.0835 | 0.049364 | 1.2927 | 0.11402 | 0.072779 | 0.055766 | 0.03742 | 0.058867 | 0.089394 | 0.015591 | 0.044098 | 0.041975 | 0.061879 | 0.080793 | 0.070617 | 0.063401 | 0.069248 | 0.064211 | 0.06369 | 0.062564 | 0.069525 | 0.064069 | 0.061755 | 0.056104 | 0.064177 | 0.072924 | 0.056479 | 0.067464 | 0.054054 | 0.058469 | 0.062376 | 0.063149 | 0.087468 | 0.062414 | 0.078268 | 0.079505 | 0.046685 | 1.2766 | 0.11539 | 0.06966 | 0.052859 | 0.037288 | 0.056165 | 0.082297 | 0.015821 | 0.047823 | 0.044327 | 0.066528 | 0.084829 | 0.074609 | 0.067292 | 0.073942 | 0.061604 | 0.066642 | 0.067017 | 0.074811 | 0.070241 | 0.067146 | 0.062484 | 0.071221 | 0.081138 | 0.061546 | 0.071208 | 0.056246 | 0.057955 | 0.065485 | 0.070071 | 0.095579 | 0.068336 | 0.081268 | 0.086216 | 0.048 | 1.2899 | 0.11771 | 0.078835 | 0.058016 | 0.040327 | 0.060449 | 0.089174 | 0.018122
0.018384 | 0.016834 | 0.023061 | 0.024585 | 0.027933 | 0.023225 | 0.026886 | 0.018803 | 0.023251 | 0.024883 | 0.022007 | 0.023272 | 0.024491 | 0.024775 | 0.02342 | 0.027341 | 0.018173 | 0.0294 | 0.038679 | 0.046365 | 0.055523 | 0.048655 | 0.025188 | 0.049971 | 0.035785 | 0.038374 | 0.02351 | 0.040683 | 1.0369 | 0.036642 | 0.021897 | 0.024913 | 0.042205 | 0.041925 | 0.002778 | 0.017011 | 0.0164 | 0.022012 | 0.023083 | 0.02559 | 0.02233 | 0.025689 | 0.016759 | 0.022115 | 0.023585 | 0.020925 | 0.022243 | 0.02365 | 0.023403 | 0.022552 | 0.025981 | 0.016757 | 0.028893 | 0.037772 | 0.040748 | 0.053315 | 0.043376 | 0.023711 | 0.048592 | 0.033444 | 0.037477 | 0.022392 | 0.039176 | 1.0373 | 0.036589 | 0.021351 | 0.024151 | 0.041024 | 0.041712 | 0.0024893 | 0.016951 | 0.015978 | 0.021792 | 0.023236 | 0.025398 | 0.021972 | 0.025542 | 0.016126 | 0.021925 | 0.023209 | 0.020672 | 0.021926 | 0.023241 | 0.022842 | 0.0225 | 0.025254 | 0.016929 | 0.028226 | 0.037204 | 0.039619 | 0.052027 | 0.042014 | 0.023484 | 0.047098 | 0.033071 | 0.037369 | 0.023601 | 0.037797 | 1.0365 | 0.036637 | 0.0213 | 0.024235 | 0.041191 | 0.042387 | 0.0020954 | 0.016888 | 0.015813 | 0.02179 | 0.023164 | 0.025203 | 0.022418 | 0.025674 | 0.017325 | 0.021959 | 0.023087 | 0.020505 | 0.022178 | 0.023138 | 0.022229 | 0.022459 | 0.026513 | 0.017354 | 0.028215 | 0.037389 | 0.037978 | 0.052641 | 0.040888 | 0.024008 | 0.04243 | 0.033847 | 0.038058 | 0.024357 | 0.038374 | 1.0387 | 0.036371 | 0.022928 | 0.024741 | 0.042673 | 0.042656 | 0.0025647 | 0.01516 | 0.015198 | 0.021171 | 0.02281 | 0.024468 | 0.021535 | 0.02523 | 0.016365 | 0.021474 | 0.022812 | 0.019905 | 0.021603 | 0.023164 | 0.021159 | 0.022278 | 0.023281 | 0.017422 | 0.027017 | 0.036181 | 0.036968 | 0.0516 | 0.039726 | 0.023472 | 0.039818 | 0.031347 | 0.037373 | 0.02534 | 0.038882 | 1.0392 | 0.036258 | 0.024434 | 0.025009 | 0.043963 | 0.040737 | 0.0026139 | 0.015195 | 0.014948 | 0.021827 | 0.022759 | 0.024145 | 0.02261 | 0.027146 | 0.014928 | 0.021355 | 0.023156 | 0.019739 | 0.021583 | 0.022828 | 0.020397 | 0.02319 | 0.024082 | 0.017189 | 0.025348 | 0.036477 | 0.035291 | 0.052932 | 0.042349 | 0.02282 | 0.039066 | 0.03107 | 0.037234 | 0.02939 | 0.040117 | 1.0427 | 0.037945 | 0.025191 | 0.025586 | 0.045231 | 0.041014 | 0.0020201 | 0.015369 | 0.015738 | 0.022177 | 0.023093 | 0.024038 | 0.02329 | 0.028294 | 0.015878 | 0.021788 | 0.023917 | 0.020433 | 0.022512 | 0.023614 | 0.021672 | 0.023725 | 0.024191 | 0.019978 | 0.026461 | 0.035629 | 0.034071 | 0.049714 | 0.04337 | 0.022931 | 0.038313 | 0.031536 | 0.038284 | 0.03034 | 0.03859 | 1.0435 | 0.038168 | 0.02697 | 0.02682 | 0.045737 | 0.041883 | 0.0020591 | 0.014936 | 0.014714 | 0.022211 | 0.022904 | 0.024089 | 0.023382 | 0.028515 | 0.015646 | 0.021528 | 0.023839 | 0.020323 | 0.022354 | 0.023892 | 0.021153 | 0.023528 | 0.021371 | 0.016085 | 0.026544 | 0.036417 | 0.032937 | 0.051001 | 0.043908 | 0.022603 | 0.037008 | 0.028484 | 0.038599 | 0.029597 | 0.037881 | 1.0409 | 0.037957 | 0.026222 | 0.027195 | 0.046327 | 0.040947 | 0.0018666 | 0.014099 | 0.015455 | 0.021553 | 0.023121 | 0.024382 | 0.0229 | 0.028004 | 0.015334 | 0.021157 | 0.023285 | 0.020221 | 0.02198 | 0.023006 | 0.020191 | 0.023588 | 0.021536 | 0.015309 | 0.02685 | 0.03615 | 0.032132 | 0.051116 | 0.043082 | 0.022648 | 0.036004 | 0.030377 | 0.039123 | 0.029011 | 0.03882 | 1.0374 | 0.038437 | 0.02649 | 0.027128 | 0.046472 | 0.041252 | 0.0017605 | 0.013472 | 0.013693 | 0.021744 | 0.02261 | 0.024827 | 0.02285 | 0.02812 | 0.014366 | 0.020443 | 0.022691 | 0.019669 | 0.020876 | 0.022386 | 0.019532 | 0.023299 | 0.021557 | 0.014911 | 0.026728 | 0.035877 | 0.0316 | 0.054414 | 0.043775 | 0.022547 | 0.033208 | 0.028488 | 0.039242 | 0.028582 | 0.040756 | 1.0402 | 0.039349 | 0.026174 | 0.027005 | 0.048077 | 0.042478 | 0.0017215 | 0.012841 | 0.013933 | 0.02155 | 0.023322 | 0.025377 | 0.022688 | 0.028497 | 0.015304 | 0.020939 | 0.023132 | 0.020226 | 0.021321 | 0.022544 | 0.019734 | 0.023602 | 0.021601 | 0.01497 | 0.027248 | 0.03577 | 0.031234 | 0.055252 | 0.045334 | 0.022991 | 0.03094 | 0.026734 | 0.03782 | 0.029509 | 0.044049 | 1.0388 | 0.039713 | 0.026034 | 0.028137 | 0.050067 | 0.043444 | 0.0018235 | 0.011923 | 0.013344 | 0.020854 | 0.022927 | 0.02532 | 0.022452 | 0.028524 | 0.016629 | 0.020436 | 0.02288 | 0.020154 | 0.020766 | 0.021956 | 0.019039 | 0.023127 | 0.02187 | 0.015016 | 0.027299 | 0.034966 | 0.03187 | 0.052593 | 0.044321 | 0.022645 | 0.030896 | 0.02624 | 0.03756 | 0.027153 | 0.04083 | 1.04 | 0.03844 | 0.025926 | 0.027815 | 0.04945 | 0.042666 | 0.0018526 | 0.010952 | 0.013382 | 0.020161 | 0.022696 | 0.024818 | 0.022276 | 0.027978 | 0.01638 | 0.019975 | 0.022008 | 0.020125 | 0.020639 | 0.021509 | 0.018374 | 0.022861 | 0.022082 | 0.015205 | 0.026919 | 0.03501 | 0.029585 | 0.053139 | 0.041717 | 0.022387 | 0.029004 | 0.026152 | 0.037072 | 0.026561 | 0.040847 | 1.0436 | 0.036983 | 0.025718 | 0.028474 | 0.048681 | 0.041989 | 0.0018488 | 0.011183 | 0.011607 | 0.019991 | 0.022148 | 0.024096 | 0.021553 | 0.026731 | 0.01715 | 0.019583 | 0.021478 | 0.019228 | 0.019843 | 0.020554 | 0.018031 | 0.02247 | 0.02186 | 0.014184 | 0.026366 | 0.033963 | 0.02876 | 0.051897 | 0.040969 | 0.021473 | 0.026931 | 0.025489 | 0.036264 | 0.024276 | 0.039102 | 1.042 | 0.03472 | 0.025996 | 0.028257 | 0.046643 | 0.040909 | 0.0017362 | 0.011141 | 0.012318 | 0.0198 | 0.021898 | 0.023651 | 0.021129 | 0.026185 | 0.016008 | 0.018872 | 0.021277 | 0.019097 | 0.019714 | 0.020477 | 0.018495 | 0.022474 | 0.021678 | 0.014851 | 0.026341 | 0.033309 | 0.027652 | 0.05104 | 0.042246 | 0.021893 | 0.027717 | 0.024808 | 0.037978 | 0.023228 | 0.037501 | 1.0405 | 0.03548 | 0.025639 | 0.029027 | 0.04592 | 0.040494 | 0.0017625
0.047518 | 0.069021 | 0.093011 | 0.09258 | 0.094165 | 0.077549 | 0.12383 | 0.073517 | 0.1319 | 0.10676 | 0.088526 | 0.090161 | 0.10816 | 0.13345 | 0.11417 | 0.10005 | 0.078111 | 0.10948 | 0.090505 | 0.1028 | 0.098758 | 0.081728 | 0.082743 | 0.1205 | 0.15641 | 0.11512 | 0.10017 | 0.12937 | 0.05502 | 1.1689 | 0.091264 | 0.047792 | 0.088731 | 0.10839 | 0.0076409 | 0.047371 | 0.071156 | 0.095178 | 0.092614 | 0.094455 | 0.080435 | 0.12574 | 0.070432 | 0.13297 | 0.10754 | 0.0915 | 0.09229 | 0.1125 | 0.13767 | 0.1163 | 0.10066 | 0.077247 | 0.11116 | 0.092268 | 0.098794 | 0.099366 | 0.08208 | 0.084915 | 0.12254 | 0.15521 | 0.12052 | 0.10356 | 0.1363 | 0.058295 | 1.1753 | 0.093326 | 0.048911 | 0.091952 | 0.11098 | 0.0074881 | 0.049417 | 0.073414 | 0.098539 | 0.096348 | 0.097837 | 0.081878 | 0.13044 | 0.071177 | 0.1372 | 0.11027 | 0.091522 | 0.094526 | 0.11522 | 0.14054 | 0.12126 | 0.10139 | 0.081619 | 0.11701 | 0.095104 | 0.096042 | 0.099482 | 0.084046 | 0.08806 | 0.12309 | 0.16061 | 0.12541 | 0.11382 | 0.14047 | 0.059084 | 1.184 | 0.096756 | 0.051338 | 0.095135 | 0.11678 | 0.0066068 | 0.050079 | 0.074317 | 0.10194 | 0.098171 | 0.098725 | 0.087023 | 0.13512 | 0.07603 | 0.14311 | 0.11442 | 0.095224 | 0.099203 | 0.11777 | 0.14169 | 0.1238 | 0.11165 | 0.086762 | 0.12105 | 0.099155 | 0.096395 | 0.10429 | 0.087199 | 0.093167 | 0.11904 | 0.17244 | 0.13262 | 0.12216 | 0.15008 | 0.065955 | 1.1904 | 0.10422 | 0.054365 | 0.10231 | 0.12122 | 0.0082911 | 0.050268 | 0.073238 | 0.10319 | 0.10259 | 0.10251 | 0.087171 | 0.13577 | 0.075826 | 0.14571 | 0.11684 | 0.096504 | 0.099703 | 0.12184 | 0.14045 | 0.12572 | 0.098452 | 0.08976 | 0.11894 | 0.10074 | 0.097068 | 0.10592 | 0.088729 | 0.093897 | 0.11461 | 0.16702 | 0.13083 | 0.12611 | 0.15708 | 0.065632 | 1.1951 | 0.10927 | 0.055646 | 0.10329 | 0.12581 | 0.0086582 | 0.051037 | 0.072105 | 0.1065 | 0.10358 | 0.10261 | 0.091867 | 0.14618 | 0.069348 | 0.14745 | 0.12002 | 0.09743 | 0.1006 | 0.12118 | 0.13363 | 0.12955 | 0.10616 | 0.092998 | 0.12298 | 0.10328 | 0.098763 | 0.10521 | 0.093876 | 0.0958 | 0.10905 | 0.16723 | 0.13102 | 0.13056 | 0.16347 | 0.063935 | 1.1991 | 0.11202 | 0.057462 | 0.10449 | 0.1336 | 0.0097482 | 0.051093 | 0.073507 | 0.10749 | 0.10539 | 0.10125 | 0.092746 | 0.14938 | 0.072608 | 0.15146 | 0.12508 | 0.10094 | 0.10522 | 0.12581 | 0.14068 | 0.13394 | 0.10688 | 0.11087 | 0.12499 | 0.10603 | 0.094936 | 0.099642 | 0.095648 | 0.097479 | 0.10497 | 0.16839 | 0.13249 | 0.13005 | 0.16021 | 0.064485 | 1.2032 | 0.11947 | 0.059965 | 0.10672 | 0.13666 | 0.01068 | 0.050865 | 0.068159 | 0.10721 | 0.10349 | 0.10019 | 0.094158 | 0.14737 | 0.072896 | 0.15186 | 0.12581 | 0.10139 | 0.10474 | 0.12707 | 0.13433 | 0.13205 | 0.092769 | 0.086656 | 0.12266 | 0.10621 | 0.095865 | 0.099768 | 0.097428 | 0.098414 | 0.10396 | 0.15684 | 0.13065 | 0.12544 | 0.15856 | 0.064789 | 1.2024 | 0.12736 | 0.060603 | 0.10768 | 0.13514 | 0.010318 | 0.050415 | 0.06821 | 0.10526 | 0.10422 | 0.10025 | 0.094148 | 0.1458 | 0.06833 | 0.14941 | 0.12369 | 0.10067 | 0.10302 | 0.124 | 0.12969 | 0.13129 | 0.092774 | 0.079674 | 0.12352 | 0.10627 | 0.095024 | 0.099437 | 0.09749 | 0.098758 | 0.10062 | 0.15612 | 0.13089 | 0.12315 | 0.16441 | 0.065406 | 1.2004 | 0.13106 | 0.061977 | 0.10849 | 0.13517 | 0.010148 | 0.05015 | 0.065482 | 0.10524 | 0.099037 | 0.099027 | 0.093028 | 0.14122 | 0.065961 | 0.14245 | 0.11863 | 0.097933 | 0.09771 | 0.11917 | 0.12263 | 0.12847 | 0.089563 | 0.074958 | 0.12137 | 0.1062 | 0.095419 | 0.10136 | 0.098071 | 0.097009 | 0.094792 | 0.14423 | 0.13046 | 0.11762 | 0.16843 | 0.072213 | 1.2022 | 0.13243 | 0.063187 | 0.1106 | 0.13631 | 0.010443 | 0.050403 | 0.066776 | 0.10667 | 0.10084 | 0.099284 | 0.093503 | 0.14114 | 0.071393 | 0.14608 | 0.12081 | 0.09923 | 0.10011 | 0.1199 | 0.12129 | 0.1303 | 0.089957 | 0.078677 | 0.12561 | 0.10662 | 0.09646 | 0.10241 | 0.10103 | 0.097666 | 0.089323 | 0.14412 | 0.12746 | 0.11738 | 0.17716 | 0.077096 | 1.2035 | 0.13562 | 0.066199 | 0.11585 | 0.14011 | 0.010923 | 0.051395 | 0.064906 | 0.10665 | 0.10048 | 0.099342 | 0.095724 | 0.14567 | 0.079363 | 0.1428 | 0.12154 | 0.10051 | 0.099946 | 0.11905 | 0.11945 | 0.1285 | 0.092428 | 0.079334 | 0.12682 | 0.10584 | 0.099136 | 0.10299 | 0.10267 | 0.099093 | 0.088997 | 0.1475 | 0.12825 | 0.1149 | 0.17334 | 0.076051 | 1.2089 | 0.13903 | 0.068362 | 0.1184 | 0.14311 | 0.011388 | 0.053514 | 0.068884 | 0.10733 | 0.10158 | 0.099702 | 0.098277 | 0.14962 | 0.082454 | 0.14689 | 0.12166 | 0.10484 | 0.10336 | 0.12099 | 0.12115 | 0.13323 | 0.096227 | 0.083733 | 0.13033 | 0.10868 | 0.099164 | 0.10228 | 0.10274 | 0.10179 | 0.087483 | 0.1361 | 0.13331 | 0.11664 | 0.18108 | 0.069822 | 1.2126 | 0.14024 | 0.071158 | 0.12141 | 0.14755 | 0.011782 | 0.054511 | 0.06014 | 0.11018 | 0.10316 | 0.10078 | 0.097094 | 0.15187 | 0.087168 | 0.14943 | 0.12461 | 0.10395 | 0.10253 | 0.11977 | 0.12504 | 0.1348 | 0.099298 | 0.080739 | 0.1318 | 0.11085 | 0.10387 | 0.10354 | 0.10815 | 0.10252 | 0.085561 | 0.14157 | 0.13418 | 0.11398 | 0.18821 | 0.063878 | 1.2195 | 0.14425 | 0.073064 | 0.1262 | 0.15191 | 0.010649 | 0.055418 | 0.056476 | 0.11396 | 0.10391 | 0.10172 | 0.09918 | 0.15327 | 0.084945 | 0.15194 | 0.12935 | 0.10533 | 0.10586 | 0.12293 | 0.131 | 0.14084 | 0.10227 | 0.087016 | 0.13365 | 0.11185 | 0.09949 | 0.10514 | 0.11351 | 0.10724 | 0.091363 | 0.14735 | 0.14029 | 0.10948 | 0.18391 | 0.063908 | 1.2328 | 0.14886 | 0.074383 | 0.12812 | 0.15493 | 0.010849
0.0053059 | 0.0067417 | 0.0069811 | 0.0063691 | 0.0060028 | 0.010682 | 0.0090925 | 0.0067559 | 0.0091591 | 0.0079109 | 0.0074704 | 0.0081503 | 0.0068534 | 0.0068453 | 0.0071071 | 0.0082058 | 0.011134 | 0.0062916 | 0.0063912 | 0.0058672 | 0.0072163 | 0.0077532 | 0.0069507 | 0.015308 | 0.015969 | 0.0085001 | 0.0052323 | 0.0048902 | 0.0059276 | 0.0076862 | 1.0115 | 0.0056007 | 0.0085534 | 0.014262 | 0.00067585 | 0.0037561 | 0.0060557 | 0.0053307 | 0.0046163 | 0.0044807 | 0.0069319 | 0.006905 | 0.0051532 | 0.0071187 | 0.0061442 | 0.0059466 | 0.0064746 | 0.0049456 | 0.0051965 | 0.0050926 | 0.0061258 | 0.0081646 | 0.0047383 | 0.0046935 | 0.0038699 | 0.0054684 | 0.0063827 | 0.0056473 | 0.01306 | 0.012256 | 0.0069179 | 0.004518 | 0.0035554 | 0.0047271 | 0.0049725 | 1.0097 | 0.0052041 | 0.0074823 | 0.010479 | 0.00054505 | 0.0036725 | 0.0055784 | 0.005162 | 0.0045603 | 0.0043426 | 0.0067617 | 0.0066067 | 0.0047471 | 0.0069297 | 0.0059497 | 0.0055577 | 0.0059278 | 0.0046479 | 0.0049354 | 0.0049498 | 0.005813 | 0.008344 | 0.0044995 | 0.0044168 | 0.0034584 | 0.0051056 | 0.0061215 | 0.0054451 | 0.013533 | 0.013499 | 0.0064574 | 0.004706 | 0.0034255 | 0.0044269 | 0.0048925 | 1.0095 | 0.00514 | 0.0072775 | 0.010234 | 0.00043558 | 0.0036231 | 0.0053854 | 0.0050987 | 0.0043846 | 0.0042176 | 0.0069732 | 0.0066051 | 0.0046979 | 0.0069207 | 0.0059182 | 0.0055462 | 0.0063383 | 0.0046119 | 0.0047475 | 0.0048926 | 0.005952 | 0.0087957 | 0.0045053 | 0.0044053 | 0.0032978 | 0.0050949 | 0.0059985 | 0.0053699 | 0.011892 | 0.013202 | 0.0064566 | 0.0048451 | 0.003481 | 0.0044504 | 0.0047736 | 1.0097 | 0.0051448 | 0.0073255 | 0.010133 | 0.00052056 | 0.0035411 | 0.0053266 | 0.0050377 | 0.0044845 | 0.0043208 | 0.0067994 | 0.0065579 | 0.0048708 | 0.0067628 | 0.0059265 | 0.0054533 | 0.0063809 | 0.0047414 | 0.0046574 | 0.0049176 | 0.0051371 | 0.0090405 | 0.0044992 | 0.0045141 | 0.0032508 | 0.0050807 | 0.0060001 | 0.0052954 | 0.010862 | 0.012632 | 0.0064104 | 0.0050857 | 0.0036478 | 0.0045869 | 0.0049939 | 1.0094 | 0.0053772 | 0.00737 | 0.010334 | 0.00054122 | 0.0033849 | 0.0055307 | 0.0050248 | 0.0043546 | 0.0042084 | 0.0070645 | 0.0064021 | 0.0043717 | 0.0062359 | 0.0056744 | 0.0053154 | 0.0057711 | 0.0043884 | 0.0042012 | 0.0047755 | 0.0053026 | 0.0073943 | 0.0046294 | 0.0043349 | 0.0032112 | 0.0047947 | 0.006044 | 0.0050364 | 0.010094 | 0.011151 | 0.0059585 | 0.00512 | 0.0035018 | 0.0041853 | 0.004768 | 1.0092 | 0.0053336 | 0.0065406 | 0.010383 | 0.00050827 | 0.0033807 | 0.0058882 | 0.0051284 | 0.0044263 | 0.0041769 | 0.0069686 | 0.0067034 | 0.004701 | 0.0063775 | 0.0059393 | 0.0054754 | 0.0061587 | 0.0045699 | 0.0043795 | 0.0049302 | 0.0053384 | 0.0078982 | 0.0047985 | 0.0044696 | 0.0030882 | 0.0044715 | 0.0061572 | 0.0052584 | 0.009824 | 0.01224 | 0.0062144 | 0.0051186 | 0.0034254 | 0.0043769 | 0.0049047 | 1.0093 | 0.0055542 | 0.0066191 | 0.010834 | 0.00053547 | 0.0032664 | 0.0050546 | 0.0050371 | 0.0043375 | 0.0040923 | 0.0068344 | 0.0068308 | 0.0045378 | 0.006284 | 0.0057351 | 0.0053588 | 0.0062221 | 0.0045172 | 0.0041217 | 0.0047551 | 0.0047688 | 0.0072102 | 0.004554 | 0.004555 | 0.0030455 | 0.0042031 | 0.0060753 | 0.0053138 | 0.0095047 | 0.012483 | 0.0061727 | 0.0050812 | 0.0033442 | 0.0041852 | 0.0048091 | 1.0093 | 0.005746 | 0.0065092 | 0.010875 | 0.00047234 | 0.0033483 | 0.0052586 | 0.0050293 | 0.0044675 | 0.0042116 | 0.0068592 | 0.0068869 | 0.004314 | 0.0063044 | 0.0057185 | 0.0056847 | 0.0063478 | 0.004546 | 0.0040694 | 0.0048914 | 0.0048425 | 0.007531 | 0.0047423 | 0.004561 | 0.0030583 | 0.0042202 | 0.0061442 | 0.0053887 | 0.0095842 | 0.012683 | 0.0063633 | 0.0051327 | 0.0034662 | 0.0041081 | 0.0048919 | 1.0095 | 0.0057792 | 0.006634 | 0.011137 | 0.00047801 | 0.0033446 | 0.0047918 | 0.0051566 | 0.0042633 | 0.0042428 | 0.0071301 | 0.0067426 | 0.0040117 | 0.0060064 | 0.0054326 | 0.0056436 | 0.0062767 | 0.0044976 | 0.0039741 | 0.0048393 | 0.0049797 | 0.0068508 | 0.0047326 | 0.0049393 | 0.00316 | 0.0044101 | 0.0062585 | 0.0058315 | 0.009162 | 0.012001 | 0.0062482 | 0.0051071 | 0.0036668 | 0.0050592 | 0.0052531 | 1.0095 | 0.0058586 | 0.0067554 | 0.011503 | 0.00046837 | 0.003383 | 0.0045914 | 0.0052433 | 0.0043909 | 0.0043371 | 0.0072415 | 0.0070736 | 0.0043918 | 0.0062316 | 0.0056631 | 0.0059668 | 0.0068764 | 0.0047643 | 0.004065 | 0.0049672 | 0.0050309 | 0.0069947 | 0.0049567 | 0.0050421 | 0.0031934 | 0.0043896 | 0.0063346 | 0.0061752 | 0.0084905 | 0.012 | 0.0062348 | 0.0050541 | 0.0038041 | 0.0053904 | 0.0052643 | 1.0097 | 0.0060122 | 0.006606 | 0.011626 | 0.00047047 | 0.003239 | 0.004189 | 0.0050707 | 0.0042303 | 0.0042828 | 0.0070892 | 0.0071426 | 0.0047821 | 0.006077 | 0.00567 | 0.0060573 | 0.0067153 | 0.0047249 | 0.0039555 | 0.0048523 | 0.0051916 | 0.0070724 | 0.004953 | 0.0049161 | 0.0032474 | 0.0044188 | 0.0062442 | 0.0060954 | 0.0087846 | 0.012336 | 0.0062158 | 0.0047228 | 0.0035986 | 0.0052317 | 0.0051765 | 1.0095 | 0.0060514 | 0.0065363 | 0.011507 | 0.00047084 | 0.0032031 | 0.0043395 | 0.0050127 | 0.0041138 | 0.0041399 | 0.0066615 | 0.0073219 | 0.0048428 | 0.0061959 | 0.0056834 | 0.0060256 | 0.0065806 | 0.0047415 | 0.0039854 | 0.0047725 | 0.00525 | 0.007122 | 0.004906 | 0.0048522 | 0.0031136 | 0.00419 | 0.0058602 | 0.0061427 | 0.008525 | 0.011784 | 0.0061788 | 0.0047812 | 0.0036961 | 0.0048955 | 0.0051193 | 1.0101 | 0.0061781 | 0.0064835 | 0.011253 | 0.00048084 | 0.0032627 | 0.0038136 | 0.0053009 | 0.0042106 | 0.0042648 | 0.006667 | 0.0079372 | 0.0052404 | 0.0065122 | 0.0060299 | 0.006275 | 0.007665 | 0.0050033 | 0.0042439 | 0.0050566 | 0.0057373 | 0.0066953 | 0.0050794 | 0.0051391 | 0.0032262 | 0.0043176 | 0.006311 | 0.0060434 | 0.0080395 | 0.011896 | 0.006331 | 0.0046986 | 0.0038559 | 0.0042785 | 0.00514 | 1.0097 | 0.0060925 | 0.006626 | 0.011046 | 0.00045395 | 0.0032352 | 0.0034543 | 0.0054083 | 0.004139 | 0.0042029 | 0.0068218 | 0.0079546 | 0.0044011 | 0.0062886 | 0.0060378 | 0.0061532 | 0.0076788 | 0.0051193 | 0.0043618 | 0.0052085 | 0.0055119 | 0.0070576 | 0.0050683 | 0.004835 | 0.0030336 | 0.0044671 | 0.0065584 | 0.0062514 | 0.0086277 | 0.013809 | 0.0068091 | 0.0045158 | 0.0037817 | 0.0044422 | 0.0053346 | 1.0099 | 0.0062411 | 0.0068635 | 0.011698 | 0.00041566
0.001506 | 0.0011025 | 0.001432 | 0.0013389 | 0.0014389 | 0.0012368 | 0.0016012 | 0.0012979 | 0.0018073 | 0.0014877 | 0.0013737 | 0.0014446 | 0.001796 | 0.0021442 | 0.0015472 | 0.0012875 | 0.0014143 | 0.0013347 | 0.0011044 | 0.0016324 | 0.0025174 | 0.0012001 | 0.0016147 | 0.0013117 | 0.0026074 | 0.0017251 | 0.002685 | 0.0017892 | 0.00048842 | 0.0026556 | 0.0050092 | 1.0058 | 0.0015617 | 0.002005 | 0.00012753 | 0.001531 | 0.0012285 | 0.0015947 | 0.0015304 | 0.0016038 | 0.0013834 | 0.0018003 | 0.0014219 | 0.0021194 | 0.0017366 | 0.0015604 | 0.0016475 | 0.0020355 | 0.0023319 | 0.0018364 | 0.0014712 | 0.0018275 | 0.0015393 | 0.0012837 | 0.001667 | 0.0025828 | 0.0013258 | 0.0019161 | 0.00153 | 0.0029135 | 0.0021243 | 0.002385 | 0.0021247 | 0.00058634 | 0.0030077 | 0.0051719 | 1.0069 | 0.0018095 | 0.0022868 | 0.00013502 | 0.0015601 | 0.001252 | 0.001581 | 0.0015102 | 0.0016098 | 0.0013724 | 0.0017564 | 0.0014229 | 0.0020767 | 0.0017225 | 0.0015443 | 0.001628 | 0.0020161 | 0.0023074 | 0.0018198 | 0.0013984 | 0.0018613 | 0.0015028 | 0.0012917 | 0.0015438 | 0.0024372 | 0.0012845 | 0.001924 | 0.0015243 | 0.0028028 | 0.0020814 | 0.002541 | 0.0021123 | 0.00058003 | 0.002932 | 0.0051818 | 1.0071 | 0.0017832 | 0.0022826 | 0.00011665 | 0.0015442 | 0.0012607 | 0.0015934 | 0.0015155 | 0.001624 | 0.0013875 | 0.0017742 | 0.0014748 | 0.0020895 | 0.0017462 | 0.0015382 | 0.0016391 | 0.0019698 | 0.0022739 | 0.00182 | 0.0014862 | 0.0019514 | 0.0015054 | 0.0013361 | 0.0015004 | 0.0025135 | 0.0013053 | 0.0019575 | 0.0014874 | 0.0028978 | 0.0020975 | 0.0024249 | 0.0021877 | 0.00062702 | 0.0029601 | 0.0051713 | 1.0069 | 0.0017967 | 0.0022683 | 0.00014405 | 0.0014794 | 0.0012986 | 0.0016432 | 0.0016239 | 0.0017629 | 0.0014116 | 0.0018787 | 0.0015174 | 0.0022235 | 0.0018659 | 0.0016171 | 0.0016848 | 0.0021101 | 0.0023331 | 0.001934 | 0.0014263 | 0.0018095 | 0.0015222 | 0.0013922 | 0.0015026 | 0.0024423 | 0.0013704 | 0.0020224 | 0.0015168 | 0.002948 | 0.002154 | 0.0025323 | 0.0022223 | 0.00065723 | 0.0031392 | 0.0052041 | 1.0071 | 0.0018977 | 0.0024257 | 0.0001541 | 0.0013995 | 0.0012154 | 0.0017615 | 0.0017271 | 0.0018059 | 0.0015762 | 0.0020621 | 0.0013358 | 0.0023597 | 0.0020412 | 0.0017369 | 0.001913 | 0.0021831 | 0.0022468 | 0.00239 | 0.0016635 | 0.001891 | 0.0016758 | 0.0017017 | 0.0015685 | 0.002471 | 0.0015051 | 0.0021398 | 0.0016235 | 0.002964 | 0.0023085 | 0.0025522 | 0.002309 | 0.00078013 | 0.0033757 | 0.0053312 | 1.0101 | 0.0019511 | 0.002647 | 0.00014397 | 0.001322 | 0.0012144 | 0.0017563 | 0.0017817 | 0.001862 | 0.0016106 | 0.002137 | 0.0014061 | 0.0023176 | 0.0021125 | 0.0017882 | 0.0019779 | 0.0022769 | 0.0023484 | 0.0023423 | 0.0016924 | 0.0020839 | 0.0017182 | 0.0017662 | 0.0014865 | 0.0021503 | 0.0015355 | 0.0021076 | 0.001691 | 0.0032328 | 0.0023457 | 0.0026553 | 0.0023457 | 0.00080632 | 0.0033271 | 0.0052764 | 1.0113 | 0.0019972 | 0.002661 | 0.00014967 | 0.0012124 | 0.0011268 | 0.0016833 | 0.0017282 | 0.0018174 | 0.0015794 | 0.001983 | 0.0013794 | 0.0023874 | 0.0021039 | 0.0018329 | 0.0019325 | 0.0023155 | 0.0022346 | 0.0023096 | 0.0015 | 0.0016498 | 0.0016686 | 0.0017561 | 0.0014322 | 0.0016969 | 0.0015103 | 0.0020917 | 0.0015843 | 0.0031595 | 0.0023134 | 0.0025089 | 0.0022133 | 0.00079535 | 0.0033426 | 0.0050204 | 1.0125 | 0.0019306 | 0.0026257 | 0.00013928 | 0.0012064 | 0.0010941 | 0.0016793 | 0.0017159 | 0.0018335 | 0.00158 | 0.0019869 | 0.0013106 | 0.0023507 | 0.0021004 | 0.0018455 | 0.0019271 | 0.0022224 | 0.0021275 | 0.0022518 | 0.0015193 | 0.0015851 | 0.0017008 | 0.0017503 | 0.0014281 | 0.0016196 | 0.0015244 | 0.0020596 | 0.0015766 | 0.0032706 | 0.0023624 | 0.0026222 | 0.002253 | 0.00080575 | 0.003288 | 0.0051925 | 1.0122 | 0.00199 | 0.0026105 | 0.00013096 | 0.0012718 | 0.0011176 | 0.0017314 | 0.0016958 | 0.0018792 | 0.0016017 | 0.0019571 | 0.0013067 | 0.0022913 | 0.0020715 | 0.001754 | 0.0018941 | 0.0022319 | 0.002078 | 0.0023462 | 0.001523 | 0.0015996 | 0.0017297 | 0.0017884 | 0.0015495 | 0.0016527 | 0.0015815 | 0.0021161 | 0.0015166 | 0.0032052 | 0.0024527 | 0.0026805 | 0.0023106 | 0.00086665 | 0.0034875 | 0.0054849 | 1.0142 | 0.0021008 | 0.0027424 | 0.00014743 | 0.0014703 | 0.0010471 | 0.0017495 | 0.0016916 | 0.0018242 | 0.0015973 | 0.0018309 | 0.0013008 | 0.0022849 | 0.0020084 | 0.0016853 | 0.0018234 | 0.0021456 | 0.0020003 | 0.0023035 | 0.0014807 | 0.0015405 | 0.0016972 | 0.001754 | 0.001527 | 0.0017399 | 0.0015991 | 0.0020523 | 0.0014048 | 0.0031532 | 0.0023382 | 0.0024198 | 0.0023904 | 0.0008715 | 0.0035538 | 0.0055864 | 1.0145 | 0.0023654 | 0.0026909 | 0.00015498 | 0.0012055 | 0.00099592 | 0.00162 | 0.0016015 | 0.0017194 | 0.0015359 | 0.001814 | 0.0014306 | 0.0021746 | 0.0019467 | 0.0016553 | 0.0017487 | 0.0020974 | 0.0019223 | 0.0022948 | 0.0014691 | 0.0014795 | 0.0016773 | 0.0017283 | 0.0014188 | 0.0019578 | 0.0015359 | 0.0019765 | 0.0013962 | 0.003228 | 0.0022831 | 0.0023596 | 0.0022833 | 0.000841 | 0.0032632 | 0.0051872 | 1.0148 | 0.0023374 | 0.0026645 | 0.0001492 | 0.0011995 | 0.0010054 | 0.001585 | 0.0015795 | 0.0016504 | 0.00152 | 0.0017767 | 0.0014367 | 0.0021906 | 0.0019097 | 0.001633 | 0.001714 | 0.0020355 | 0.0018512 | 0.0022153 | 0.0014627 | 0.0015092 | 0.0016539 | 0.0017046 | 0.0013804 | 0.0016752 | 0.0014928 | 0.0019321 | 0.0013051 | 0.0031865 | 0.0023557 | 0.0022955 | 0.0023161 | 0.00082471 | 0.0033372 | 0.0049739 | 1.016 | 0.0023103 | 0.0026595 | 0.00015634 | 0.0012134 | 0.00084367 | 0.0015848 | 0.0015773 | 0.0016389 | 0.0014968 | 0.0017506 | 0.0014771 | 0.002177 | 0.00191 | 0.0016013 | 0.0016704 | 0.0019885 | 0.0018122 | 0.0022261 | 0.0014638 | 0.0013989 | 0.0016256 | 0.0016612 | 0.0013775 | 0.0017249 | 0.0014785 | 0.0018717 | 0.0012586 | 0.0033214 | 0.0022852 | 0.0020962 | 0.0022903 | 0.00076258 | 0.0031659 | 0.0049702 | 1.0158 | 0.0022549 | 0.0027084 | 0.00014203 | 0.0012174 | 0.00093474 | 0.0015836 | 0.0015484 | 0.0016033 | 0.0014886 | 0.0017597 | 0.0014744 | 0.002082 | 0.0018731 | 0.0015968 | 0.0016799 | 0.0020403 | 0.0018397 | 0.0021658 | 0.0014663 | 0.0014338 | 0.0016522 | 0.0016409 | 0.001354 | 0.0018806 | 0.0015056 | 0.0018843 | 0.0013131 | 0.0033642 | 0.0022311 | 0.0019862 | 0.0022618 | 0.00074679 | 0.0032422 | 0.0052252 | 1.0169 | 0.0021722 | 0.0026506 | 0.00014849
0.0025697 | 0.00084957 | 0.0015912 | 0.0012151 | 0.0012525 | 0.0013345 | 0.0010723 | 0.00084908 | 0.0011346 | 0.0011009 | 0.0010392 | 0.0010277 | 0.0011591 | 0.00117 | 0.0010047 | 0.0011642 | 0.00080585 | 0.0010916 | 0.00092673 | 0.0010544 | 0.00080631 | 0.0016756 | 0.0011318 | 0.0015657 | 0.0011589 | 0.0011094 | 0.00085802 | 0.0009419 | 0.0003138 | 0.0010611 | 0.0067102 | 0.0016609 | 1.0212 | 0.0019674 | 0.00011797 | 0.0027918 | 0.00088125 | 0.001767 | 0.0013213 | 0.0013525 | 0.0014447 | 0.0011899 | 0.0008652 | 0.0012303 | 0.0011969 | 0.0011218 | 0.0011292 | 0.001296 | 0.001255 | 0.0011408 | 0.0013003 | 0.00092385 | 0.0012133 | 0.0010499 | 0.0010999 | 0.0008653 | 0.0017919 | 0.0012203 | 0.0017507 | 0.0012769 | 0.0013301 | 0.001232 | 0.0010832 | 0.00036084 | 0.0012982 | 0.0067723 | 0.0017459 | 1.0233 | 0.002292 | 0.00012157 | 0.0028439 | 0.00090364 | 0.0018073 | 0.0013573 | 0.0014153 | 0.0014516 | 0.0012384 | 0.00089253 | 0.0012701 | 0.0012261 | 0.001138 | 0.0011542 | 0.0013611 | 0.0012696 | 0.0011766 | 0.0012874 | 0.00097067 | 0.0012562 | 0.0011294 | 0.0011284 | 0.00088721 | 0.0018222 | 0.0013335 | 0.0014287 | 0.0013184 | 0.0014246 | 0.0012478 | 0.0011178 | 0.00037625 | 0.0013287 | 0.0069487 | 0.0018369 | 1.0234 | 0.0023506 | 0.00010635 | 0.0027005 | 0.00090997 | 0.0017715 | 0.0013378 | 0.0017424 | 0.0014613 | 0.0012267 | 0.00092916 | 0.0012707 | 0.001203 | 0.0011202 | 0.0011706 | 0.0013361 | 0.0012241 | 0.001166 | 0.0013172 | 0.00097042 | 0.0012343 | 0.0011073 | 0.0010734 | 0.00087003 | 0.001792 | 0.0013384 | 0.0012669 | 0.0013112 | 0.0013878 | 0.0011812 | 0.0011272 | 0.00038898 | 0.0013137 | 0.0069175 | 0.0018037 | 1.0235 | 0.0022897 | 0.0001284 | 0.0031063 | 0.00098735 | 0.0019557 | 0.0014011 | 0.0020734 | 0.0015499 | 0.0012473 | 0.00094495 | 0.0013064 | 0.0012206 | 0.0011315 | 0.0011753 | 0.0013626 | 0.0011894 | 0.0011799 | 0.0012443 | 0.00093205 | 0.0012579 | 0.0010692 | 0.0010785 | 0.00086852 | 0.0018785 | 0.0013462 | 0.0012029 | 0.0012727 | 0.0013544 | 0.0012092 | 0.0011048 | 0.00038381 | 0.0013343 | 0.0064341 | 0.0018396 | 1.0239 | 0.0021978 | 0.00014781 | 0.0022189 | 0.00084402 | 0.0016735 | 0.0013073 | 0.0019891 | 0.0013842 | 0.001194 | 0.00079318 | 0.0012813 | 0.0012134 | 0.0010703 | 0.001107 | 0.0012931 | 0.0011079 | 0.0012102 | 0.0012235 | 0.00086996 | 0.0011733 | 0.0011189 | 0.0010321 | 0.00086619 | 0.0018509 | 0.0012814 | 0.0011145 | 0.0011909 | 0.0012628 | 0.0012564 | 0.0010843 | 0.00036731 | 0.0013201 | 0.0062081 | 0.0018101 | 1.0261 | 0.0019532 | 0.00011231 | 0.0021544 | 0.00084227 | 0.0016879 | 0.0013147 | 0.0021682 | 0.0013849 | 0.0012056 | 0.0008266 | 0.0013052 | 0.0012466 | 0.0010931 | 0.0011451 | 0.001339 | 0.0011695 | 0.0012437 | 0.0012446 | 0.00088953 | 0.0011637 | 0.0011014 | 0.0010015 | 0.00082591 | 0.0018248 | 0.001247 | 0.0010749 | 0.0011813 | 0.0012888 | 0.0012269 | 0.0010432 | 0.000361 | 0.0012893 | 0.0058582 | 0.0018631 | 1.0261 | 0.0018623 | 0.00011456 | 0.0021511 | 0.00076874 | 0.0016885 | 0.0012961 | 0.0022506 | 0.0013697 | 0.001186 | 0.00080948 | 0.0012944 | 0.00123 | 0.0010835 | 0.0011208 | 0.0013217 | 0.0011036 | 0.0011955 | 0.0011646 | 0.00082083 | 0.0011231 | 0.0010745 | 0.00098521 | 0.00081035 | 0.0017822 | 0.0011836 | 0.0010198 | 0.001123 | 0.0012374 | 0.0011895 | 0.0010111 | 0.00035323 | 0.0012217 | 0.005329 | 0.0018322 | 1.0259 | 0.0017514 | 0.00010693 | 0.001964 | 0.00076014 | 0.0015804 | 0.0012921 | 0.0021283 | 0.0013769 | 0.0011804 | 0.00076766 | 0.0012881 | 0.0012168 | 0.0011538 | 0.0011433 | 0.0013772 | 0.0010965 | 0.0012422 | 0.0011828 | 0.00081223 | 0.0011211 | 0.0010714 | 0.00098603 | 0.00079384 | 0.0017347 | 0.0011723 | 0.0010074 | 0.0010679 | 0.0012093 | 0.0012077 | 0.00096225 | 0.00034744 | 0.001199 | 0.0053948 | 0.0017997 | 1.0267 | 0.0017351 | 0.0001033 | 0.0019212 | 0.0008001 | 0.0015321 | 0.0012662 | 0.0020273 | 0.0013789 | 0.0011678 | 0.00076626 | 0.0012516 | 0.0011748 | 0.0011812 | 0.0011269 | 0.0014536 | 0.0010846 | 0.0012661 | 0.0011605 | 0.00082405 | 0.0010887 | 0.0010635 | 0.00091737 | 0.00078065 | 0.0015969 | 0.0011496 | 0.00092015 | 0.0010278 | 0.0011689 | 0.0011633 | 0.00096354 | 0.00035445 | 0.0011598 | 0.0054509 | 0.0018516 | 1.0276 | 0.0018357 | 0.00011067 | 0.0019113 | 0.00080015 | 0.0015977 | 0.0013482 | 0.0021483 | 0.0014757 | 0.0012403 | 0.00082969 | 0.0013058 | 0.0012479 | 0.0013514 | 0.001245 | 0.0016359 | 0.00117 | 0.001383 | 0.0012048 | 0.0008834 | 0.0011605 | 0.0011074 | 0.00094179 | 0.00080403 | 0.0016908 | 0.0011865 | 0.00093625 | 0.001066 | 0.0011525 | 0.0011727 | 0.0010848 | 0.00038656 | 0.0011338 | 0.0057754 | 0.0020096 | 1.0366 | 0.0019442 | 0.00011659 | 0.0018945 | 0.00082649 | 0.0015769 | 0.0013653 | 0.0021776 | 0.0015533 | 0.0012928 | 0.0009264 | 0.0013242 | 0.0012682 | 0.0014994 | 0.0013597 | 0.0017932 | 0.0012349 | 0.0014577 | 0.0012372 | 0.00091921 | 0.0011905 | 0.0010793 | 0.00094072 | 0.00077128 | 0.001671 | 0.0011622 | 0.00097388 | 0.0010919 | 0.0011327 | 0.0010997 | 0.0010691 | 0.00038542 | 0.0010878 | 0.0060029 | 0.0020327 | 1.0359 | 0.0019845 | 0.0001282 | 0.0018812 | 0.00085132 | 0.0015472 | 0.0013774 | 0.0020099 | 0.0015497 | 0.0013055 | 0.00093877 | 0.0013184 | 0.0012593 | 0.0015601 | 0.0013666 | 0.0017839 | 0.0012427 | 0.0014523 | 0.001245 | 0.00097358 | 0.0012237 | 0.0010897 | 0.00086142 | 0.00079091 | 0.0016502 | 0.0011491 | 0.00093515 | 0.0010965 | 0.0011388 | 0.0010957 | 0.0011023 | 0.00037436 | 0.0010781 | 0.0062868 | 0.0020523 | 1.0351 | 0.002008 | 0.00013467 | 0.0018787 | 0.00071818 | 0.0015628 | 0.0014201 | 0.0021485 | 0.0016118 | 0.0013438 | 0.00094023 | 0.0013252 | 0.0012529 | 0.0016444 | 0.0013965 | 0.0018926 | 0.0013076 | 0.0015656 | 0.0012675 | 0.00093022 | 0.0012139 | 0.0010828 | 0.00082073 | 0.00077023 | 0.0015472 | 0.0011169 | 0.00090957 | 0.0011432 | 0.0011121 | 0.00099741 | 0.0010722 | 0.00035026 | 0.0010619 | 0.0064006 | 0.0020444 | 1.0341 | 0.0020073 | 0.00012944 | 0.0019105 | 0.00088939 | 0.0016364 | 0.0014839 | 0.0023208 | 0.0017568 | 0.0014408 | 0.0010045 | 0.0013955 | 0.001344 | 0.0018495 | 0.0016344 | 0.0022405 | 0.001474 | 0.0017813 | 0.0013828 | 0.0010238 | 0.0013155 | 0.0011506 | 0.00083116 | 0.0008021 | 0.0016276 | 0.001223 | 0.001016 | 0.0012106 | 0.0011609 | 0.00098558 | 0.001079 | 0.00035836 | 0.0011703 | 0.0066209 | 0.0021309 | 1.0351 | 0.0021897 | 0.00013563
0.010502 | 0.015288 | 0.019903 | 0.019189 | 0.02167 | 0.019022 | 0.029382 | 0.016342 | 0.024437 | 0.022443 | 0.018598 | 0.022095 | 0.021286 | 0.023065 | 0.020358 | 0.021384 | 0.014494 | 0.018832 | 0.019811 | 0.019573 | 0.020082 | 0.024802 | 0.020379 | 0.022322 | 0.024085 | 0.023626 | 0.027684 | 0.021638 | 0.012659 | 0.04175 | 0.026345 | 0.018927 | 0.025523 | 1.0861 | 0.0022305 | 0.0097426 | 0.015079 | 0.019244 | 0.019242 | 0.021335 | 0.018219 | 0.029491 | 0.015408 | 0.023813 | 0.021007 | 0.01881 | 0.021858 | 0.021571 | 0.021856 | 0.020084 | 0.020866 | 0.015558 | 0.019546 | 0.020729 | 0.019168 | 0.019812 | 0.025288 | 0.020162 | 0.021621 | 0.023828 | 0.024387 | 0.02826 | 0.022286 | 0.013246 | 0.042373 | 0.024974 | 0.016166 | 0.025594 | 1.0946 | 0.0020273 | 0.0099369 | 0.014671 | 0.019268 | 0.019022 | 0.021179 | 0.018702 | 0.029994 | 0.014928 | 0.023903 | 0.021457 | 0.018537 | 0.021845 | 0.021373 | 0.022035 | 0.020195 | 0.020737 | 0.015689 | 0.019291 | 0.020113 | 0.017704 | 0.018949 | 0.024422 | 0.019672 | 0.021872 | 0.023168 | 0.024519 | 0.029498 | 0.021666 | 0.013227 | 0.041894 | 0.025342 | 0.017518 | 0.02502 | 1.0954 | 0.0017114 | 0.0099378 | 0.01514 | 0.019285 | 0.019054 | 0.021492 | 0.018928 | 0.030715 | 0.016064 | 0.024298 | 0.021315 | 0.018813 | 0.022317 | 0.021454 | 0.021236 | 0.019926 | 0.021801 | 0.016349 | 0.01981 | 0.0203 | 0.01761 | 0.019206 | 0.024288 | 0.019969 | 0.020943 | 0.024282 | 0.025058 | 0.031284 | 0.022487 | 0.014211 | 0.041589 | 0.025881 | 0.017465 | 0.025848 | 1.095 | 0.0021394 | 0.0098401 | 0.015018 | 0.019053 | 0.019725 | 0.022154 | 0.018006 | 0.030318 | 0.015643 | 0.023956 | 0.02096 | 0.018532 | 0.021488 | 0.021475 | 0.020171 | 0.019797 | 0.01904 | 0.016329 | 0.019208 | 0.019934 | 0.017663 | 0.019053 | 0.024134 | 0.019387 | 0.020072 | 0.023341 | 0.02459 | 0.031927 | 0.023082 | 0.013705 | 0.041367 | 0.026183 | 0.017125 | 0.025629 | 1.0967 | 0.0022352 | 0.0095967 | 0.014348 | 0.018722 | 0.019214 | 0.021205 | 0.018231 | 0.030274 | 0.013711 | 0.022827 | 0.020239 | 0.01776 | 0.020364 | 0.020215 | 0.018513 | 0.019873 | 0.019761 | 0.016066 | 0.019052 | 0.019384 | 0.017069 | 0.01785 | 0.024739 | 0.018335 | 0.018876 | 0.022773 | 0.024271 | 0.032713 | 0.023072 | 0.013583 | 0.041359 | 0.025574 | 0.016706 | 0.025401 | 1.0965 | 0.0029354 | 0.0095854 | 0.014807 | 0.018491 | 0.019464 | 0.021518 | 0.018091 | 0.03078 | 0.014158 | 0.022737 | 0.020622 | 0.018166 | 0.020446 | 0.020156 | 0.018892 | 0.019833 | 0.01923 | 0.017796 | 0.019086 | 0.018855 | 0.016324 | 0.016667 | 0.024082 | 0.019528 | 0.018265 | 0.022713 | 0.023573 | 0.032598 | 0.021877 | 0.013161 | 0.040486 | 0.025743 | 0.016548 | 0.024358 | 1.097 | 0.0033864 | 0.0095733 | 0.013961 | 0.018304 | 0.019169 | 0.021489 | 0.01818 | 0.03018 | 0.014128 | 0.022772 | 0.020677 | 0.018319 | 0.020398 | 0.020271 | 0.018012 | 0.019528 | 0.016832 | 0.015107 | 0.018842 | 0.018375 | 0.016316 | 0.016541 | 0.024001 | 0.019524 | 0.017842 | 0.021299 | 0.022699 | 0.033235 | 0.021521 | 0.013096 | 0.03928 | 0.02622 | 0.016621 | 0.02361 | 1.0957 | 0.0034939 | 0.0094107 | 0.013393 | 0.017592 | 0.018639 | 0.020995 | 0.017953 | 0.029154 | 0.012955 | 0.021852 | 0.019812 | 0.017861 | 0.019354 | 0.018995 | 0.016859 | 0.019246 | 0.016411 | 0.014103 | 0.018713 | 0.017526 | 0.015712 | 0.016266 | 0.024096 | 0.020568 | 0.01763 | 0.02116 | 0.023703 | 0.03237 | 0.021572 | 0.013113 | 0.038476 | 0.027143 | 0.017024 | 0.023454 | 1.0946 | 0.0037255 | 0.0095846 | 0.013415 | 0.017817 | 0.018199 | 0.021609 | 0.018094 | 0.028842 | 0.012783 | 0.021097 | 0.019225 | 0.017894 | 0.018537 | 0.01852 | 0.016252 | 0.019255 | 0.016244 | 0.013897 | 0.018888 | 0.017963 | 0.015684 | 0.016905 | 0.024244 | 0.021631 | 0.017772 | 0.020598 | 0.025629 | 0.031553 | 0.022189 | 0.014382 | 0.039003 | 0.027759 | 0.018258 | 0.024139 | 1.095 | 0.0039729 | 0.0096678 | 0.013303 | 0.017938 | 0.018417 | 0.021424 | 0.017752 | 0.028293 | 0.013316 | 0.021117 | 0.019163 | 0.018012 | 0.018717 | 0.018171 | 0.015811 | 0.01889 | 0.015779 | 0.014364 | 0.01914 | 0.017505 | 0.015322 | 0.017138 | 0.024749 | 0.022543 | 0.016846 | 0.02021 | 0.025791 | 0.031021 | 0.022756 | 0.014845 | 0.037909 | 0.027964 | 0.018943 | 0.024408 | 1.0947 | 0.0036095 | 0.0097515 | 0.012886 | 0.017659 | 0.018274 | 0.021046 | 0.01785 | 0.028763 | 0.0144 | 0.020807 | 0.019059 | 0.01807 | 0.018501 | 0.017738 | 0.015255 | 0.018518 | 0.015902 | 0.014427 | 0.019042 | 0.016946 | 0.01525 | 0.016909 | 0.024764 | 0.023179 | 0.016598 | 0.020607 | 0.025975 | 0.028357 | 0.021941 | 0.014701 | 0.037061 | 0.027917 | 0.019154 | 0.024323 | 1.0955 | 0.0035475 | 0.0098045 | 0.013188 | 0.017252 | 0.01791 | 0.020475 | 0.017651 | 0.028472 | 0.014362 | 0.020431 | 0.018335 | 0.018265 | 0.018383 | 0.017301 | 0.014767 | 0.018293 | 0.016028 | 0.014814 | 0.018815 | 0.016649 | 0.015058 | 0.016116 | 0.024053 | 0.023297 | 0.016323 | 0.019502 | 0.027407 | 0.028597 | 0.022124 | 0.013783 | 0.036055 | 0.028147 | 0.0189 | 0.023821 | 1.0942 | 0.0031077 | 0.0098226 | 0.011182 | 0.017503 | 0.018243 | 0.020633 | 0.017353 | 0.028491 | 0.014673 | 0.020584 | 0.018472 | 0.018031 | 0.018245 | 0.016908 | 0.014986 | 0.018461 | 0.016298 | 0.014031 | 0.018547 | 0.016581 | 0.015395 | 0.016108 | 0.025076 | 0.023569 | 0.015903 | 0.020396 | 0.028121 | 0.02716 | 0.022867 | 0.012228 | 0.036288 | 0.027738 | 0.018819 | 0.023764 | 1.0927 | 0.0025994 | 0.010069 | 0.011708 | 0.018207 | 0.019079 | 0.021032 | 0.017946 | 0.02893 | 0.014302 | 0.020895 | 0.019418 | 0.018829 | 0.018984 | 0.017805 | 0.016065 | 0.019818 | 0.016971 | 0.015026 | 0.019279 | 0.016634 | 0.015358 | 0.016715 | 0.025926 | 0.025641 | 0.017141 | 0.021559 | 0.029953 | 0.025755 | 0.022917 | 0.012611 | 0.039737 | 0.028376 | 0.01877 | 0.024201 | 1.0935 | 0.0028599
5.2232e-05 | 6.1076e-05 | 9.9966e-05 | 0.00011535 | 0.00010721 | 0.00010456 | 0.0001137 | 7.6729e-05 | 0.00010116 | 0.00010825 | 8.7738e-05 | 0.00010901 | 0.00010384 | 9.3239e-05 | 0.00013297 | 0.00011343 | 6.4055e-05 | 0.00015751 | 0.00021446 | 0.0001103 | 0.00012323 | 0.00013799 | 0.00023056 | 0.00010114 | 0.00011074 | 9.6164e-05 | 0.00013752 | 0.00012209 | 0.00032326 | 0.0001298 | 0.00014587 | 8.5245e-05 | 0.00017723 | 0.00018871 | 1 | 4.8099e-05 | 5.8306e-05 | 9.4154e-05 | 0.00011037 | 0.00010233 | 9.9893e-05 | 0.0001042 | 6.737e-05 | 9.7279e-05 | 0.00010346 | 8.5756e-05 | 0.00010357 | 9.9975e-05 | 8.8131e-05 | 0.00012166 | 0.0001038 | 6.0906e-05 | 0.0001497 | 0.00019393 | 9.1835e-05 | 0.00010829 | 0.00012671 | 0.00021947 | 9.9807e-05 | 0.00010086 | 9.6059e-05 | 0.00012829 | 0.00011903 | 0.00031645 | 0.00012576 | 0.00013273 | 8.3423e-05 | 0.00017719 | 0.00018213 | 1 | 4.7462e-05 | 5.3754e-05 | 9.0968e-05 | 0.00011033 | 9.8497e-05 | 9.6367e-05 | 0.00010056 | 6.0584e-05 | 9.6557e-05 | 0.00010097 | 8.0089e-05 | 9.8143e-05 | 9.224e-05 | 8.3486e-05 | 0.00011471 | 0.00010054 | 5.8619e-05 | 0.00014746 | 0.00017868 | 7.9795e-05 | 9.749e-05 | 0.00012183 | 0.00020925 | 9.3893e-05 | 9.6505e-05 | 9.1267e-05 | 0.00013131 | 0.00011493 | 0.00030007 | 0.00012545 | 0.00013069 | 8.1128e-05 | 0.0001802 | 0.0001778 | 1 | 5.2486e-05 | 5.6649e-05 | 9.9256e-05 | 0.00011475 | 0.00010563 | 0.00010993 | 0.00011207 | 6.5093e-05 | 0.00010847 | 0.00011402 | 8.8117e-05 | 0.00010569 | 0.0001021 | 8.8189e-05 | 0.00011987 | 0.00011987 | 6.4873e-05 | 0.00017063 | 0.00019126 | 8.223e-05 | 0.00010659 | 0.00013299 | 0.00022712 | 9.8802e-05 | 0.00010593 | 0.00010344 | 0.00014573 | 0.00013258 | 0.00033813 | 0.00014087 | 0.00014987 | 8.5277e-05 | 0.00021151 | 0.00019588 | 1 | 4.9603e-05 | 5.6704e-05 | 8.8271e-05 | 0.00011652 | 9.8434e-05 | 9.3291e-05 | 0.00010144 | 6.2501e-05 | 9.6821e-05 | 0.00010323 | 7.8072e-05 | 8.8657e-05 | 9.3335e-05 | 8.2326e-05 | 0.00012014 | 8.3575e-05 | 6.19e-05 | 0.00013943 | 0.00015778 | 6.6918e-05 | 0.00010167 | 0.00011341 | 0.00018398 | 8.6221e-05 | 9.5649e-05 | 8.9991e-05 | 0.00012344 | 0.00012685 | 0.00032418 | 0.00013045 | 0.00013318 | 7.586e-05 | 0.00019068 | 0.00018902 | 1 | 5.061e-05 | 5.4836e-05 | 8.6948e-05 | 0.00012703 | 9.7959e-05 | 0.00010002 | 0.00010652 | 5.7739e-05 | 9.6577e-05 | 0.0001063 | 7.5971e-05 | 8.1833e-05 | 8.7476e-05 | 7.6357e-05 | 0.00011437 | 8.764e-05 | 5.866e-05 | 0.00013536 | 0.00015657 | 6.1825e-05 | 9.6739e-05 | 0.00011288 | 0.00015341 | 7.6954e-05 | 8.5138e-05 | 8.3345e-05 | 0.00011102 | 0.00012097 | 0.00032004 | 0.00012511 | 0.00012487 | 7.0674e-05 | 0.00016113 | 0.00019559 | 1.0001 | 4.8708e-05 | 5.5129e-05 | 8.0146e-05 | 0.00012709 | 9.0482e-05 | 9.0306e-05 | 0.00010245 | 5.7843e-05 | 9.0723e-05 | 0.00010241 | 7.2108e-05 | 7.762e-05 | 8.2354e-05 | 7.2728e-05 | 0.00011168 | 7.9179e-05 | 6.1582e-05 | 0.00012717 | 0.00011269 | 5.0677e-05 | 7.9597e-05 | 0.00010161 | 0.00013261 | 6.8276e-05 | 8.1611e-05 | 7.4592e-05 | 9.6199e-05 | 0.00010666 | 0.00029418 | 0.00011443 | 0.00011279 | 6.789e-05 | 0.0001312 | 0.00018007 | 1.0001 | 4.5847e-05 | 4.7503e-05 | 7.5391e-05 | 0.00012782 | 8.3255e-05 | 8.333e-05 | 9.3327e-05 | 5.3353e-05 | 8.3462e-05 | 9.5629e-05 | 6.6549e-05 | 6.9518e-05 | 7.8407e-05 | 6.233e-05 | 0.000108 | 5.8385e-05 | 4.2167e-05 | 0.00011466 | 9.6679e-05 | 4.4416e-05 | 7.2577e-05 | 9.5392e-05 | 0.00011104 | 5.9362e-05 | 6.9752e-05 | 6.5459e-05 | 7.7964e-05 | 9.297e-05 | 0.00027163 | 0.00010328 | 0.00010647 | 6.2951e-05 | 0.00010578 | 0.00015896 | 1.0001 | 4.1484e-05 | 5.044e-05 | 7.2473e-05 | 0.00012556 | 7.4051e-05 | 8.1034e-05 | 9.2707e-05 | 4.8953e-05 | 6.7565e-05 | 7.564e-05 | 6.5205e-05 | 6.665e-05 | 7.8746e-05 | 6.1216e-05 | 0.00015044 | 5.612e-05 | 3.7763e-05 | 0.00012052 | 0.00010493 | 4.3165e-05 | 7.4006e-05 | 9.6591e-05 | 0.00011863 | 7.857e-05 | 7.611e-05 | 6.8132e-05 | 8.0366e-05 | 0.0001026 | 0.00026095 | 0.00011181 | 0.00011042 | 6.28e-05 | 9.3341e-05 | 0.00016853 | 1.0001 | 4.1805e-05 | 5.1131e-05 | 7.3488e-05 | 0.00014107 | 8.2433e-05 | 8.1299e-05 | 9.0147e-05 | 5.0604e-05 | 6.6064e-05 | 7.2472e-05 | 6.5517e-05 | 6.3892e-05 | 7.9881e-05 | 6.0011e-05 | 0.00015572 | 5.6719e-05 | 3.6934e-05 | 0.00011801 | 0.00010062 | 4.3023e-05 | 7.7499e-05 | 9.8308e-05 | 0.00013831 | 6.672e-05 | 7.0195e-05 | 6.9187e-05 | 7.7706e-05 | 0.00011234 | 0.00026507 | 0.00011074 | 0.00010859 | 6.3306e-05 | 9.4963e-05 | 0.00016995 | 1.0001 | 4.202e-05 | 5.1754e-05 | 7.2579e-05 | 0.00016004 | 8.9122e-05 | 8.1146e-05 | 8.478e-05 | 5.6603e-05 | 6.8279e-05 | 7.3549e-05 | 6.8239e-05 | 6.5815e-05 | 8.3694e-05 | 6.0934e-05 | 0.00015895 | 5.8009e-05 | 3.9021e-05 | 0.00011919 | 9.3083e-05 | 4.2454e-05 | 7.4545e-05 | 9.7373e-05 | 0.00015447 | 7.4268e-05 | 6.4199e-05 | 6.5856e-05 | 7.5517e-05 | 0.00011262 | 0.00025533 | 0.00010738 | 0.00010438 | 6.6318e-05 | 9.3635e-05 | 0.00016179 | 1.0001 | 4.0981e-05 | 5.0833e-05 | 7.102e-05 | 0.00017955 | 9.3244e-05 | 8.3876e-05 | 8.6181e-05 | 6.0655e-05 | 6.6574e-05 | 7.3461e-05 | 6.911e-05 | 6.3966e-05 | 8.2383e-05 | 5.8721e-05 | 0.00011655 | 6.0427e-05 | 3.9802e-05 | 0.00011558 | 8.0087e-05 | 4.2704e-05 | 7.2583e-05 | 9.5766e-05 | 0.00015526 | 4.7776e-05 | 5.8956e-05 | 6.1865e-05 | 6.9149e-05 | 0.00010727 | 0.00025228 | 0.00010366 | 0.00010324 | 6.5849e-05 | 9.522e-05 | 0.0001662 | 1.0001 | 4.123e-05 | 5.3875e-05 | 7.1589e-05 | 0.00017371 | 9.6331e-05 | 8.7942e-05 | 8.7191e-05 | 6.3711e-05 | 6.9088e-05 | 7.1873e-05 | 7.2602e-05 | 6.7208e-05 | 8.3851e-05 | 5.7349e-05 | 0.0001137 | 6.2507e-05 | 4.1542e-05 | 0.00011075 | 7.9381e-05 | 4.2562e-05 | 7.2516e-05 | 9.4734e-05 | 0.00015766 | 4.5532e-05 | 5.9166e-05 | 6.365e-05 | 7.0304e-05 | 0.00011394 | 0.00024397 | 0.00010618 | 0.00011041 | 6.7619e-05 | 9.716e-05 | 0.00016117 | 1.0001 | 4.0416e-05 | 4.5358e-05 | 7.2148e-05 | 0.00018189 | 9.5107e-05 | 8.2497e-05 | 8.4837e-05 | 6.6547e-05 | 6.7018e-05 | 7.0729e-05 | 6.8859e-05 | 6.2806e-05 | 8.0425e-05 | 5.7214e-05 | 0.00011299 | 6.1518e-05 | 3.9594e-05 | 0.00010371 | 7.1228e-05 | 4.3793e-05 | 7.1232e-05 | 9.6461e-05 | 0.00016307 | 4.4409e-05 | 6.1828e-05 | 6.2379e-05 | 6.7425e-05 | 0.00012102 | 0.00023566 | 0.00010412 | 0.00010582 | 6.8054e-05 | 9.8337e-05 | 0.00015244 | 1.0001 | 4.049e-05 | 4.7199e-05 | 7.2008e-05 | 0.00020804 | 0.00010336 | 8.359e-05 | 7.9159e-05 | 6.0052e-05 | 6.3061e-05 | 7.0849e-05 | 6.7448e-05 | 6.1679e-05 | 8.5881e-05 | 5.8988e-05 | 0.00013826 | 6.5793e-05 | 4.0716e-05 | 9.4515e-05 | 6.4979e-05 | 3.6146e-05 | 6.4723e-05 | 9.211e-05 | 0.00017816 | 4.6499e-05 | 6.146e-05 | 6.3325e-05 | 5.9688e-05 | 0.0001032 | 0.0001867 | 9.9614e-05 | 9.9704e-05 | 6.4648e-05 | 8.7474e-05 | 0.00014041 | 1.0001
I-A MATRIX (required for Python version)
1995 | [34 empty] | 1996 | [34 empty] | 1997 | [34 empty] | 1998 | [34 empty] | 1999 | [34 empty] | 2000 | [34 empty] | 2001 | [34 empty] | 2002 | [34 empty] | 2003 | [34 empty] | 2004 | [34 empty] | 2005 | [34 empty] | 2006 | [34 empty] | 2007 | [34 empty] | 2008 | [34 empty] | 2009
0.86665 | -0.0029941 | -0.2692 | -0.040646 | -0.02955 | -0.14063 | -0.012513 | -0.0031054 | -0.006639 | -0.013811 | -0.0012155 | -0.00033343 | -0.00033581 | -0.00026504 | -0.00019871 | -0.013078 | -0.00050061 | -0.0033308 | -0.00052828 | -0.0023361 | -0.0025291 | -0.036759 | -0.00071223 | -0.0019941 | -0.00044834 | -0.0011041 | -0.00018892 | -0.00024125 | -0.00053477 | -0.0011353 | -0.0017465 | -0.0018565 | -0.002285 | -0.0022415 | -0.015597 | 0.87034 | -0.0028966 | -0.27264 | -0.040355 | -0.029482 | -0.13798 | -0.011744 | -0.0028868 | -0.0070303 | -0.012918 | -0.0011173 | -0.00031786 | -0.00031793 | -0.00024161 | -0.00019401 | -0.011711 | -0.00050734 | -0.0032517 | -0.00055436 | -0.0023651 | -0.0025812 | -0.037734 | -0.00071281 | -0.0020539 | -0.00043843 | -0.0011711 | -0.00021022 | -0.00017226 | -0.00052515 | -0.0011114 | -0.001838 | -0.0019797 | -0.0024293 | -0.0023573 | -0.015228 | 0.8716 | -0.0028809 | -0.26891 | -0.03869 | -0.02983 | -0.13286 | -0.011607 | -0.0031297 | -0.0070891 | -0.012892 | -0.0010181 | -0.00030314 | -0.00030313 | -0.00022825 | -0.00018149 | -0.01197 | -0.00047819 | -0.0030492 | -0.00049311 | -0.0021963 | -0.0023815 | -0.037065 | -0.0006824 | -0.0019769 | -0.00044248 | -0.0011574 | -0.00019927 | -0.00017678 | -0.00051868 | -0.0011054 | -0.0017871 | -0.0018998 | -0.0023475 | -0.0023429 | -0.013028 | 0.87004 | -0.0028049 | -0.26782 | -0.039799 | -0.030843 | -0.13566 | -0.011785 | -0.0034814 | -0.0070917 | -0.014107 | -0.0010439 | -0.00030377 | -0.00031383 | -0.00022125 | -0.00018121 | -0.011168 | -0.00053267 | -0.0048077 | -0.00049294 | -0.0023629 | -0.0024951 | -0.038593 | -0.00072522 | -0.0019275 | -0.00046647 | -0.0021398 | -0.00021556 | -0.00018018 | -0.00053646 | -0.00097804 | -0.0018769 | -0.0020306 | -0.0024004 | -0.002397 | -0.015969 | 0.86868 | -0.002423 | -0.26615 | -0.039707 | -0.032568 | -0.14568 | -0.01188 | -0.0031772 | -0.0064688 | -0.013628 | -0.00092019 | -0.00029418 | -0.0003157 | -0.00020713 | -0.00017616 | -0.010425 | -0.00044951 | -0.0063365 | -0.00048585 | -0.0023083 | -0.0023972 | -0.039737 | -0.0010141 | -0.0017265 | -0.0004118 | -0.0030395 | -0.00024328 | -0.00017204 | -0.00052474 | -0.00085359 | -0.0020159 | -0.0021144 | -0.0024707 | -0.0024992 | -0.016853 | 0.86965 | -0.0017106 | -0.25968 | -0.037935 | -0.033994 | -0.12812 | -0.011511 | -0.0026064 | -0.0052246 | -0.012848 | -0.00080954 | -0.00027375 | -0.0002692 | -0.00017577 | -0.0001624 | -0.0096763 | -0.00043368 | -0.0071313 | -0.00049061 | -0.0026128 | -0.0022082 | -0.037615 | -0.0011158 | -0.0016956 | -0.00033447 | -0.0035481 | -0.00022281 | -0.00012581 | -0.00042684 | -0.00068088 | -0.0019328 | -0.0020233 | -0.002364 | -0.0024784 | -0.014965 | 0.87101 | -0.001308 | -0.25641 | -0.038415 | -0.03557 | -0.12582 | -0.011695 | -0.0017414 | -0.0050243 | -0.013503 | -0.00070556 | -0.00025742 | -0.00026407 | -0.00018896 | -0.00015378 | -0.0096608 | -0.00043796 | -0.0086481 | -0.00047255 | -0.0028975 | -0.0023726 | -0.037817 | -0.0013149 | -0.0015055 | -0.0003143 | -0.0038905 | -0.00024539 | -0.00013934 | -0.00038515 | -0.00065033 | -0.0020186 | -0.0021407 | -0.0022365 | -0.0023917 | -0.015891 | 0.86868 | -0.00093367 | -0.25764 | -0.039438 | -0.036633 | -0.12963 | -0.012123 | -0.0015623 | -0.0049552 | -0.01406 | -0.00062345 | -0.00027184 | -0.00027602 | -0.00018864 | -0.00014973 | -0.0095275 | -0.00051037 | -0.010257 | -0.00045595 | -0.0031331 | -0.002645 | -0.038678 | -0.0013381 | -0.00128 | -0.00030758 | -0.0039395 | -0.00025293 | -0.0001413 | -0.00037186 | -0.00062787 | -0.0019061 | -0.0020189 | -0.002152 | -0.0023346 | -0.015372 | 0.87175 | -0.0008023 | -0.25668 | -0.042676 | -0.042483 | -0.12447 | -0.012868 | -0.0019458 | -0.0053311 | -0.013203 | -0.00056451 | -0.00025257 | -0.00026591 | -0.00017208 | -0.00015033 | -0.009713 | -0.0004726 | -0.0081361 | -0.00049508 | -0.0029715 | -0.0025692 | -0.038791 | -0.0016164 | -0.0011787 | -0.00028913 | -0.0040319 | -0.00026269 | -0.00013985 | -0.00036043 | -0.00069594 | -0.002176 | -0.002263 | -0.0021644 | -0.0024311 | -0.017557 | 0.8699 | -0.00077428 | -0.26118 | -0.044378 | -0.0488 | -0.12281 | -0.013682 | -0.0014956 | -0.0055022 | -0.013092 | -0.00057653 | -0.00023683 | -0.00023056 | -0.00012251 | -0.00013691 | -0.0087887 | -0.00049643 | -0.0068251 | -0.00076407 | -0.0027848 | -0.0025946 | -0.039494 | -0.0016438 | -0.0010636 | -0.0003269 | -0.0052069 | -0.0002728 | -0.00014226 | -0.00037673 | -0.0007921 | -0.0020711 | -0.002497 | -0.0021945 | -0.0025806 | -0.019727 | 0.87059 | -0.00065065 | -0.26064 | -0.048212 | -0.053441 | -0.131 | -0.015432 | -0.0014654 | -0.0060028 | -0.013228 | -0.00058427 | -0.00023433 | -0.00022374 | -0.00011586 | -0.0001384 | -0.0090467 | -0.00051884 | -0.0057593 | -0.00083991 | -0.0026751 | -0.0024898 | -0.039643 | -0.0018048 | -0.00099037 | -0.00033807 | -0.0063844 | -0.00025459 | -0.0001413 | -0.00036673 | -0.00083106 | -0.0022253 | -0.002597 | -0.0020954 | -0.0025878 | -0.021123 | 0.87365 | -0.00057866 | -0.25918 | -0.049574 | -0.055532 | -0.12718 | -0.015353 | -0.0016134 | -0.0064422 | -0.013314 | -0.00057948 | -0.00021205 | -0.00019473 | -0.00010124 | -0.00012666 | -0.010627 | -0.00054009 | -0.0045939 | -0.00086968 | -0.0024994 | -0.0022585 | -0.039466 | -0.0017608 | -0.00097768 | -0.00037579 | -0.0061387 | -0.00022834 | -0.00013338 | -0.00038566 | -0.00081995 | -0.0021622 | -0.0027055 | -0.00216 | -0.002489 | -0.025029 | 0.88094 | -0.00055843 | -0.25559 | -0.04923 | -0.05494 | -0.12032 | -0.015975 | -0.00189 | -0.006559 | -0.012308 | -0.00055351 | -0.00019369 | -0.00017259 | -8.7438e-05 | -0.00011407 | -0.010462 | -0.00049942 | -0.0033053 | -0.00089642 | -0.002297 | -0.0022834 | -0.038487 | -0.0017153 | -0.00086429 | -0.00036163 | -0.0065091 | -0.00020613 | -0.00014771 | -0.00037706 | -0.00083085 | -0.0021069 | -0.0026346 | -0.0021095 | -0.002476 | -0.02866 | 0.88307 | -0.00046125 | -0.25995 | -0.051116 | -0.055007 | -0.11995 | -0.016663 | -0.0015157 | -0.0068434 | -0.012539 | -0.00055258 | -0.00019946 | -0.00017524 | -8.8603e-05 | -0.00012272 | -0.011133 | -0.0005062 | -0.0032874 | -0.0010103 | -0.0023276 | -0.0023134 | -0.039139 | -0.0016097 | -0.00083866 | -0.00039717 | -0.0068748 | -0.00021503 | -0.00017739 | -0.00037674 | -0.00083743 | -0.001951 | -0.0026496 | -0.0021289 | -0.0025734 | -0.030064 | 0.87911 | -0.00058194 | -0.26627 | -0.051741 | -0.057535 | -0.13642 | -0.018138 | -0.0024084 | -0.0076669 | -0.012876 | -0.00055755 | -0.00018512 | -0.00018264 | -8.4435e-05 | -0.00012746 | -0.0117 | -0.000595 | -0.0035035 | -0.00087582 | -0.0024421 | -0.0022774 | -0.041517 | -0.0016791 | -0.00084253 | -0.0004345 | -0.007514 | -0.00019307 | -0.00017406 | -0.00039031 | -0.00086809 | -0.0017449 | -0.0027946 | -0.0022428 | -0.0026719 | -0.026633
-0.0033512 | 0.91793 | -0.0031629 | -0.0021618 | -0.0014913 | -0.0034357 | -0.0050674 | -0.42655 | -0.033085 | -0.003347 | -0.080388 | -0.044756 | -0.0033698 | -0.0023273 | -0.0015482 | -0.0066073 | -0.098113 | -0.019798 | -0.00071252 | -0.0016924 | -0.00079918 | -0.0020774 | -0.0066443 | -0.0027534 | -0.0027896 | -0.0039508 | -0.00055872 | -0.000672 | -0.0022212 | -0.0010197 | -0.0025699 | -0.0028424 | -0.0013557 | -0.0044445 | -0.065589 | -0.0037186 | 0.90269 | -0.0035899 | -0.0022864 | -0.0013711 | -0.0038454 | -0.0053921 | -0.43641 | -0.033048 | -0.003805 | -0.078393 | -0.0452 | -0.0036514 | -0.0024264 | -0.0015874 | -0.0075723 | -0.098992 | -0.020119 | -0.00072053 | -0.0017866 | -0.00080865 | -0.0026592 | -0.0070957 | -0.0029966 | -0.0029644 | -0.0041422 | -0.00054152 | -0.000489 | -0.0020637 | -0.0010912 | -0.0029406 | -0.003784 | -0.0015581 | -0.0035231 | -0.064144 | -0.0034459 | 0.91355 | -0.0034344 | -0.0020658 | -0.0013167 | -0.0035641 | -0.0052439 | -0.42621 | -0.032364 | -0.0035444 | -0.077534 | -0.041681 | -0.0033709 | -0.0020367 | -0.0014827 | -0.0068236 | -0.095104 | -0.018098 | -0.00063554 | -0.0014865 | -0.00085742 | -0.0022408 | -0.0061212 | -0.0029121 | -0.0027378 | -0.0035627 | -0.00050955 | -0.00041077 | -0.0019636 | -0.0010371 | -0.0027204 | -0.0038021 | -0.0015018 | -0.0030969 | -0.05488 | -0.003202 | 0.91724 | -0.0030238 | -0.001926 | -0.0011598 | -0.00351 | -0.0049494 | -0.40884 | -0.03742 | -0.0035856 | -0.076022 | -0.041253 | -0.0031198 | -0.0017951 | -0.001436 | -0.0063059 | -0.094836 | -0.019218 | -0.00056898 | -0.0012887 | -0.00088229 | -0.0019925 | -0.005291 | -0.0034466 | -0.0024912 | -0.0029613 | -0.00048243 | -0.00034738 | -0.0022557 | -0.00089998 | -0.0024054 | -0.0032824 | -0.0012771 | -0.0024548 | -0.067266 | -0.0031511 | 0.91753 | -0.0028544 | -0.0019925 | -0.0010569 | -0.0036478 | -0.0048321 | -0.43158 | -0.038782 | -0.0036435 | -0.073128 | -0.04269 | -0.0032482 | -0.0015307 | -0.0013577 | -0.005119 | -0.1024 | -0.019391 | -0.0004979 | -0.0014091 | -0.0009466 | -0.0016296 | -0.0045792 | -0.0035554 | -0.0023826 | -0.002237 | -0.00046194 | -0.00027599 | -0.0017929 | -0.00093123 | -0.0020838 | -0.0038278 | -0.0012808 | -0.0021352 | -0.07099 | -0.0037373 | 0.91054 | -0.0030954 | -0.0021825 | -0.0010777 | -0.0043303 | -0.0047693 | -0.45398 | -0.035082 | -0.003828 | -0.074071 | -0.0466 | -0.0035703 | -0.0013717 | -0.001377 | -0.0056481 | -0.11737 | -0.020446 | -0.000427 | -0.00080424 | -0.00093546 | -0.0016773 | -0.0048595 | -0.0037008 | -0.002024 | -0.0017496 | -0.00048261 | -0.00026179 | -0.0016603 | -0.00096679 | -0.0021324 | -0.0044796 | -0.0013226 | -0.0024842 | -0.063988 | -0.0032313 | 0.92456 | -0.0025809 | -0.0019432 | -0.00084956 | -0.0037033 | -0.0041206 | -0.43493 | -0.033294 | -0.0030541 | -0.066567 | -0.043787 | -0.002982 | -0.0012503 | -0.0011946 | -0.0056443 | -0.10915 | -0.017724 | -0.00044325 | -0.00071729 | -0.00098576 | -0.0015303 | -0.0039461 | -0.0026583 | -0.0019921 | -0.0015647 | -0.00048447 | -0.00026164 | -0.0018039 | -0.00082877 | -0.00186 | -0.0033908 | -0.0010083 | -0.0024546 | -0.062408 | -0.0035291 | 0.92681 | -0.0026152 | -0.0020192 | -0.00085177 | -0.0036537 | -0.0043886 | -0.44257 | -0.03182 | -0.0029376 | -0.064238 | -0.043989 | -0.0029453 | -0.0012781 | -0.0012376 | -0.0060055 | -0.10627 | -0.017528 | -0.00044992 | -0.00067403 | -0.001078 | -0.001571 | -0.0038455 | -0.0024034 | -0.0024203 | -0.0015675 | -0.00049505 | -0.00026992 | -0.0016523 | -0.00082367 | -0.0027493 | -0.0029971 | -0.00086926 | -0.0024515 | -0.061736 | -0.0033219 | 0.91777 | -0.0026707 | -0.0024397 | -0.001262 | -0.004132 | -0.0046981 | -0.46618 | -0.033449 | -0.0033237 | -0.066959 | -0.047534 | -0.0030173 | -0.0012285 | -0.0012448 | -0.0054492 | -0.11353 | -0.017623 | -0.00049032 | -0.00065878 | -0.0011809 | -0.0017627 | -0.004449 | -0.0027282 | -0.0023651 | -0.0017473 | -0.00056083 | -0.00026476 | -0.0012885 | -0.00083715 | -0.0030885 | -0.0028922 | -0.0010929 | -0.0027386 | -0.060288 | -0.0029274 | 0.91525 | -0.0027047 | -0.0025143 | -0.0017103 | -0.0042185 | -0.0047013 | -0.45801 | -0.033834 | -0.0037234 | -0.070871 | -0.050991 | -0.0030674 | -0.0012677 | -0.0014798 | -0.0056841 | -0.11105 | -0.01737 | -0.00055677 | -0.00062748 | -0.0010809 | -0.0019679 | -0.0048857 | -0.0031252 | -0.002766 | -0.0021301 | -0.00057312 | -0.00028401 | -0.0016807 | -0.00090942 | -0.0034285 | -0.0025231 | -0.0013116 | -0.0029738 | -0.061328 | -0.0029058 | 0.91296 | -0.0029508 | -0.0027741 | -0.0020978 | -0.0046593 | -0.0049971 | -0.45234 | -0.03124 | -0.0040767 | -0.071436 | -0.052544 | -0.0032332 | -0.0013757 | -0.0018343 | -0.0054161 | -0.11348 | -0.019015 | -0.00055635 | -0.00054943 | -0.001068 | -0.0021515 | -0.0053434 | -0.0035335 | -0.002978 | -0.002662 | -0.00055398 | -0.00028558 | -0.0015818 | -0.00086838 | -0.0032963 | -0.0023878 | -0.0015201 | -0.0030024 | -0.062086 | -0.0023543 | 0.92297 | -0.0028085 | -0.0027835 | -0.002321 | -0.0042498 | -0.0048272 | -0.47184 | -0.030359 | -0.0037197 | -0.070027 | -0.052003 | -0.0029115 | -0.0011286 | -0.0015841 | -0.0050995 | -0.10919 | -0.017907 | -0.00057741 | -0.00052057 | -0.001062 | -0.002063 | -0.0049978 | -0.0033952 | -0.0031483 | -0.0028523 | -0.00046579 | -0.00026668 | -0.0016102 | -0.00080723 | -0.0030652 | -0.0017965 | -0.0015159 | -0.0027026 | -0.063079 | -0.0021952 | 0.91578 | -0.0027856 | -0.0029462 | -0.0023865 | -0.0041659 | -0.0047089 | -0.44379 | -0.029621 | -0.0036781 | -0.068807 | -0.050207 | -0.002533 | -0.0010153 | -0.0014845 | -0.0050888 | -0.10661 | -0.018723 | -0.00055277 | -0.00050255 | -0.0010206 | -0.0020527 | -0.0049232 | -0.0031565 | -0.0036036 | -0.0029108 | -0.00044051 | -0.00025858 | -0.0014427 | -0.00075856 | -0.0031688 | -0.0015441 | -0.0015878 | -0.0026827 | -0.063469 | -0.0023932 | 0.92372 | -0.0031411 | -0.003898 | -0.0028727 | -0.0047479 | -0.0052707 | -0.47465 | -0.028951 | -0.0038868 | -0.070069 | -0.052358 | -0.0029231 | -0.0011075 | -0.001502 | -0.0055906 | -0.11434 | -0.020438 | -0.00053961 | -0.00052328 | -0.00086439 | -0.0023247 | -0.0057982 | -0.0038257 | -0.0041438 | -0.0035508 | -0.00046845 | -0.00027079 | -0.0013067 | -0.00084798 | -0.0031166 | -0.0017643 | -0.001877 | -0.0028366 | -0.065758 | -0.0025161 | 0.90457 | -0.0033447 | -0.0042247 | -0.003167 | -0.0054635 | -0.0058908 | -0.38891 | -0.032171 | -0.0045871 | -0.076015 | -0.06013 | -0.0039584 | -0.0012139 | -0.0016463 | -0.0062483 | -0.10699 | -0.023242 | -0.00052141 | -0.00057047 | -0.0012226 | -0.0027776 | -0.0063705 | -0.0046536 | -0.0046449 | -0.0045773 | -0.00049335 | -0.00028577 | -0.0018803 | -0.00088614 | -0.0033112 | -0.0019574 | -0.0019653 | -0.0031337 | -0.060101
-0.053013 | -0.00082276 | 0.86275 | -0.0023899 | -0.084176 | -0.0011654 | -0.0028159 | -0.0011183 | -0.0098193 | -0.0024864 | -0.0017242 | -0.00098188 | -0.0011626 | -0.0011788 | -0.00081982 | -0.0016852 | -0.00084638 | -0.0010643 | -0.0017315 | -0.0049809 | -0.0045422 | -0.16519 | -0.0016212 | -0.0055334 | -0.004486 | -0.0023012 | -0.0013252 | -0.00099912 | -0.00024417 | -0.0026493 | -0.0081716 | -0.0089613 | -0.014609 | -0.0050276 | -0.0012013 | -0.053374 | -0.00080498 | 0.86099 | -0.0023115 | -0.083438 | -0.0011686 | -0.0027774 | -0.00095399 | -0.0097116 | -0.0023683 | -0.0018528 | -0.00093016 | -0.0011234 | -0.0011039 | -0.00079455 | -0.0015865 | -0.0007361 | -0.0010005 | -0.0016217 | -0.0046183 | -0.0044044 | -0.1613 | -0.0016065 | -0.0067957 | -0.0043228 | -0.0024539 | -0.0015166 | -0.00080384 | -0.00021975 | -0.0022915 | -0.0080423 | -0.0090326 | -0.014324 | -0.0053185 | -0.0012607 | -0.054333 | -0.00080214 | 0.86135 | -0.002306 | -0.085071 | -0.0012623 | -0.00279 | -0.0010195 | -0.0096636 | -0.0024595 | -0.0019085 | -0.0009672 | -0.0011719 | -0.0011589 | -0.000817 | -0.0015539 | -0.00078201 | -0.0010511 | -0.0016937 | -0.0045534 | -0.0043372 | -0.1591 | -0.0016134 | -0.0073378 | -0.0045855 | -0.0024429 | -0.0013998 | -0.00083092 | -0.00023814 | -0.0021452 | -0.0078706 | -0.0089117 | -0.014155 | -0.0056732 | -0.0010786 | -0.053946 | -0.00078072 | 0.85973 | -0.002284 | -0.083868 | -0.0012401 | -0.0027308 | -0.0011646 | -0.0097081 | -0.0024549 | -0.0018805 | -0.00096269 | -0.0011852 | -0.001109 | -0.00082807 | -0.00158 | -0.00078675 | -0.001051 | -0.0016833 | -0.0046112 | -0.0042595 | -0.15773 | -0.0016403 | -0.0078615 | -0.0046741 | -0.0024161 | -0.001425 | -0.0008414 | -0.00024011 | -0.0019403 | -0.0079816 | -0.0090733 | -0.014269 | -0.0058407 | -0.001322 | -0.052496 | -0.00076576 | 0.85959 | -0.0023505 | -0.082344 | -0.0011761 | -0.0025746 | -0.00093901 | -0.0096334 | -0.0024044 | -0.0016784 | -0.00091753 | -0.0011515 | -0.0009884 | -0.00079025 | -0.0017422 | -0.0007417 | -0.0010042 | -0.0016022 | -0.0043175 | -0.0041752 | -0.15283 | -0.0013755 | -0.0085263 | -0.0041964 | -0.0022621 | -0.0014271 | -0.00077887 | -0.00024437 | -0.0017827 | -0.007464 | -0.008679 | -0.013763 | -0.0061717 | -0.0013952 | -0.053853 | -0.00075542 | 0.85743 | -0.0026679 | -0.084066 | -0.0013155 | -0.0027205 | -0.00086659 | -0.0089771 | -0.0026864 | -0.0015853 | -0.00092491 | -0.0010951 | -0.00095514 | -0.00090196 | -0.0020492 | -0.00069772 | -0.00095575 | -0.0016328 | -0.0043293 | -0.0040574 | -0.14895 | -0.0012639 | -0.0096805 | -0.0031724 | -0.0020398 | -0.0014521 | -0.00068316 | -0.00025001 | -0.0015591 | -0.0079728 | -0.0084134 | -0.013847 | -0.0065105 | -0.0027056 | -0.054454 | -0.00071892 | 0.85389 | -0.0027827 | -0.082933 | -0.0013014 | -0.002674 | -0.0008207 | -0.0096051 | -0.0028549 | -0.0015138 | -0.00094353 | -0.001112 | -0.0009905 | -0.00089928 | -0.0020834 | -0.00070195 | -0.0009584 | -0.0017008 | -0.0045916 | -0.0043909 | -0.14828 | -0.001263 | -0.0080767 | -0.0032285 | -0.0018552 | -0.0016124 | -0.00071676 | -0.00024136 | -0.0015569 | -0.008261 | -0.0077225 | -0.013392 | -0.006251 | -0.003163 | -0.05418 | -0.00064306 | 0.85296 | -0.0026772 | -0.082385 | -0.0012996 | -0.002745 | -0.00074765 | -0.0093525 | -0.0025459 | -0.0014519 | -0.00091834 | -0.0010647 | -0.00090701 | -0.00080824 | -0.0020263 | -0.00070689 | -0.0008966 | -0.0015869 | -0.0046633 | -0.004479 | -0.1469 | -0.0012298 | -0.0062625 | -0.0030645 | -0.0016175 | -0.001461 | -0.00068985 | -0.00023233 | -0.0015729 | -0.0063171 | -0.0075653 | -0.012874 | -0.0063874 | -0.0032882 | -0.056511 | -0.00076208 | 0.84935 | -0.0033424 | -0.087239 | -0.0015573 | -0.0029638 | -0.0010817 | -0.010118 | -0.0029515 | -0.0019546 | -0.0012046 | -0.0012388 | -0.0010612 | -0.00094456 | -0.0023304 | -0.00081333 | -0.0010366 | -0.0016146 | -0.004789 | -0.0045347 | -0.15043 | -0.0013554 | -0.0060886 | -0.0034072 | -0.0016282 | -0.0014197 | -0.00068297 | -0.00023647 | -0.0016709 | -0.0072167 | -0.0080469 | -0.013267 | -0.0066787 | -0.0029913 | -0.057344 | -0.00079181 | 0.84723 | -0.0037289 | -0.088075 | -0.0017956 | -0.0028437 | -0.0013222 | -0.010092 | -0.0030492 | -0.0019129 | -0.0013104 | -0.0013297 | -0.0011263 | -0.0009868 | -0.0023514 | -0.00086804 | -0.0011182 | -0.0017624 | -0.0045909 | -0.0045908 | -0.15058 | -0.0014965 | -0.0052318 | -0.0034112 | -0.0017472 | -0.0014961 | -0.00065482 | -0.00025341 | -0.0017328 | -0.0070467 | -0.0084513 | -0.013217 | -0.0068467 | -0.0027617 | -0.059353 | -0.00078997 | 0.84558 | -0.0043346 | -0.095987 | -0.0020925 | -0.0029663 | -0.0014833 | -0.010775 | -0.003426 | -0.0022452 | -0.0015388 | -0.0015299 | -0.0012948 | -0.0010348 | -0.0024717 | -0.00096098 | -0.0012823 | -0.0018312 | -0.0045652 | -0.0047745 | -0.15175 | -0.00169 | -0.0051368 | -0.0035575 | -0.0018154 | -0.0015533 | -0.0006666 | -0.00027746 | -0.0017936 | -0.0075477 | -0.0083785 | -0.013038 | -0.0069278 | -0.0029801 | -0.063383 | -0.0008591 | 0.8407 | -0.0049644 | -0.10141 | -0.0025287 | -0.0031956 | -0.0014251 | -0.011521 | -0.003852 | -0.0026062 | -0.0018484 | -0.0016946 | -0.0013809 | -0.0011194 | -0.0027854 | -0.0011013 | -0.0014868 | -0.0016738 | -0.0046261 | -0.0047451 | -0.15309 | -0.0018014 | -0.0057748 | -0.0042007 | -0.0017902 | -0.0014338 | -0.00067957 | -0.0002947 | -0.0018618 | -0.0074272 | -0.0090235 | -0.012685 | -0.007437 | -0.00319 | -0.067026 | -0.00093407 | 0.83598 | -0.0054676 | -0.10425 | -0.0028437 | -0.0034717 | -0.0017904 | -0.012354 | -0.0040574 | -0.0028231 | -0.0019933 | -0.0017862 | -0.0014382 | -0.0011868 | -0.0029212 | -0.0011767 | -0.0016072 | -0.0016742 | -0.0047026 | -0.0047409 | -0.15483 | -0.0018492 | -0.0058426 | -0.0044381 | -0.0018141 | -0.0014071 | -0.00071546 | -0.00030874 | -0.0019106 | -0.0074025 | -0.0090157 | -0.012653 | -0.0073165 | -0.002849 | -0.066583 | -0.00074526 | 0.83457 | -0.0056046 | -0.10522 | -0.0030897 | -0.0035371 | -0.0014265 | -0.012416 | -0.004118 | -0.0029249 | -0.0020668 | -0.00188 | -0.001526 | -0.0012795 | -0.0031161 | -0.0011332 | -0.0016556 | -0.0016775 | -0.0046512 | -0.004695 | -0.15165 | -0.0018442 | -0.0057207 | -0.0045656 | -0.0018333 | -0.0013443 | -0.0007615 | -0.0002928 | -0.0019166 | -0.0072147 | -0.0085451 | -0.011986 | -0.007321 | -0.0032596 | -0.065543 | -0.00083064 | 0.83517 | -0.0054176 | -0.10353 | -0.0032215 | -0.0035736 | -0.0020303 | -0.012756 | -0.0041055 | -0.0030527 | -0.0023218 | -0.0021034 | -0.001587 | -0.0013989 | -0.0031185 | -0.0011635 | -0.0017637 | -0.0016369 | -0.0049082 | -0.0047673 | -0.15067 | -0.0019451 | -0.0059588 | -0.0048686 | -0.0018242 | -0.0012457 | -0.00072431 | -0.00029124 | -0.0019434 | -0.0062147 | -0.0077355 | -0.010855 | -0.0072296 | -0.0034565
-0.0025209 | -0.001517 | -0.0014594 | 0.71724 | -0.052193 | -0.0054721 | -0.0071274 | -0.0005437 | -0.003977 | -0.018562 | -0.0047414 | -0.0016189 | -0.0023274 | -0.0022473 | -0.0060275 | -0.025187 | -0.00070241 | -0.0025756 | -0.001727 | -0.0031871 | -0.0037292 | -0.0033257 | -0.0017067 | -0.0029367 | -0.0012714 | -0.0017354 | -0.0029433 | -0.00075991 | -0.00026724 | -0.0014 | -0.0034633 | -0.00074832 | -0.0036366 | -0.0049527 | -0.00052315 | -0.0024185 | -0.0015464 | -0.0014858 | 0.71467 | -0.054213 | -0.005886 | -0.0072679 | -0.00053453 | -0.0041725 | -0.019841 | -0.0051449 | -0.001657 | -0.0024649 | -0.0022759 | -0.0061705 | -0.024927 | -0.00055901 | -0.0027325 | -0.001805 | -0.0030104 | -0.0036755 | -0.0032518 | -0.0017447 | -0.0031181 | -0.0012874 | -0.0017933 | -0.0028699 | -0.00066586 | -0.00026362 | -0.0013699 | -0.0032958 | -0.00081069 | -0.0035645 | -0.0049394 | -0.0005082 | -0.0024736 | -0.0014209 | -0.0014999 | 0.71972 | -0.055668 | -0.0058165 | -0.0071265 | -0.00053311 | -0.0042043 | -0.019874 | -0.0049394 | -0.0015824 | -0.0023458 | -0.0021301 | -0.0062786 | -0.024187 | -0.00061174 | -0.0025706 | -0.0017702 | -0.0028451 | -0.0034702 | -0.0030613 | -0.0017032 | -0.0031118 | -0.0011345 | -0.0017035 | -0.0030483 | -0.00066647 | -0.00026363 | -0.0012793 | -0.0033547 | -0.00086113 | -0.0035704 | -0.0049486 | -0.00043481 | -0.0023648 | -0.0016265 | -0.0014844 | 0.72437 | -0.054897 | -0.0054703 | -0.0070479 | -0.00063546 | -0.0041631 | -0.019222 | -0.0051094 | -0.0016055 | -0.0024759 | -0.0020512 | -0.0061771 | -0.026138 | -0.00059846 | -0.0026037 | -0.0017572 | -0.0028452 | -0.0034745 | -0.00291 | -0.0016908 | -0.0027725 | -0.0011807 | -0.0017673 | -0.0031235 | -0.00065278 | -0.00028659 | -0.0012529 | -0.0035932 | -0.00091281 | -0.0036004 | -0.0050373 | -0.00053294 | -0.0022406 | -0.0015117 | -0.0013622 | 0.71789 | -0.055638 | -0.0044225 | -0.0068689 | -0.00058343 | -0.0038685 | -0.016879 | -0.0047433 | -0.0015008 | -0.0024781 | -0.0018895 | -0.0062548 | -0.022019 | -0.00054441 | -0.0023499 | -0.001652 | -0.0026525 | -0.0033124 | -0.0027831 | -0.0015987 | -0.0023806 | -0.0011243 | -0.0016803 | -0.002732 | -0.00056216 | -0.00027371 | -0.0011834 | -0.0038009 | -0.00093932 | -0.003397 | -0.0054788 | -0.00056244 | -0.0021615 | -0.0012602 | -0.0013371 | 0.71138 | -0.053838 | -0.0041435 | -0.0056828 | -0.00050803 | -0.003517 | -0.014552 | -0.004323 | -0.0014173 | -0.0024165 | -0.0017569 | -0.0060358 | -0.023839 | -0.00045686 | -0.0023321 | -0.0014755 | -0.0024423 | -0.0030189 | -0.0027833 | -0.0015565 | -0.0021134 | -0.0010781 | -0.0015608 | -0.0010532 | -0.00048891 | -0.0002667 | -0.0010856 | -0.0035036 | -0.00096916 | -0.0033742 | -0.0054207 | -0.00028504 | -0.0020412 | -0.0011351 | -0.0013207 | 0.70702 | -0.050222 | -0.0035301 | -0.0052911 | -0.0005698 | -0.0032605 | -0.012263 | -0.0041983 | -0.0014365 | -0.0025208 | -0.0018421 | -0.0056508 | -0.023326 | -0.00046363 | -0.0021803 | -0.0014425 | -0.0023759 | -0.0028026 | -0.0025873 | -0.0014875 | -0.0019823 | -0.001091 | -0.0014939 | -0.00093827 | -0.00047977 | -0.00025241 | -0.001031 | -0.0034205 | -0.00092023 | -0.002923 | -0.0056467 | -0.0002047 | -0.0020068 | -0.0010757 | -0.0015382 | 0.69849 | -0.048633 | -0.0035397 | -0.005304 | -0.00072683 | -0.0031976 | -0.01115 | -0.0041518 | -0.0016024 | -0.0027637 | -0.0019453 | -0.0055902 | -0.020854 | -0.00051417 | -0.0021872 | -0.0013939 | -0.0024366 | -0.0031076 | -0.0025575 | -0.0015527 | -0.0018477 | -0.0011333 | -0.0014964 | -0.00082673 | -0.00049148 | -0.00025286 | -0.0010611 | -0.0033244 | -0.00095616 | -0.0027734 | -0.0061583 | -0.00014211 | -0.0019834 | -0.0010254 | -0.0015834 | 0.69084 | -0.052198 | -0.0034499 | -0.0051359 | -0.00051782 | -0.0032972 | -0.011812 | -0.0037739 | -0.0016524 | -0.0024557 | -0.0018736 | -0.0054042 | -0.020868 | -0.00058032 | -0.0022429 | -0.0013778 | -0.0024282 | -0.0029463 | -0.0026702 | -0.0016684 | -0.0022154 | -0.0013345 | -0.0014934 | -0.00076125 | -0.00045439 | -0.00024897 | -0.0011729 | -0.0030094 | -0.00093868 | -0.002879 | -0.0054738 | -0.00010446 | -0.0018973 | -0.0010457 | -0.0013973 | 0.68854 | -0.053737 | -0.00322 | -0.0052923 | -0.00044868 | -0.0032121 | -0.012113 | -0.0034915 | -0.0015759 | -0.002287 | -0.0018482 | -0.0052479 | -0.020592 | -0.00062283 | -0.002363 | -0.0015035 | -0.0023457 | -0.0030621 | -0.0027732 | -0.0017496 | -0.0023781 | -0.0015006 | -0.0015402 | -0.00071012 | -0.00040796 | -0.00033403 | -0.001274 | -0.0026942 | -0.00087473 | -0.0030814 | -0.0051628 | -9.8231e-05 | -0.0019115 | -0.00094984 | -0.0014826 | 0.67038 | -0.055317 | -0.0033486 | -0.0056442 | -0.00044717 | -0.0033958 | -0.012894 | -0.0036337 | -0.0016809 | -0.0022802 | -0.0018939 | -0.0049685 | -0.021356 | -0.00071414 | -0.0024548 | -0.0015926 | -0.0022904 | -0.0032807 | -0.0028807 | -0.0018774 | -0.0026373 | -0.0016652 | -0.001701 | -0.00072402 | -0.00041783 | -0.00035335 | -0.0013537 | -0.0027886 | -0.00098838 | -0.0033493 | -0.005019 | -9.823e-05 | -0.0018562 | -0.0009888 | -0.0015842 | 0.65132 | -0.058406 | -0.0034005 | -0.0059267 | -0.00042469 | -0.0035331 | -0.013881 | -0.0039067 | -0.0019235 | -0.0023161 | -0.0018516 | -0.0046415 | -0.023009 | -0.00082431 | -0.002531 | -0.0016443 | -0.0024203 | -0.0033097 | -0.0029168 | -0.0019756 | -0.0030726 | -0.0019482 | -0.0018428 | -0.00070761 | -0.00042594 | -0.00039204 | -0.0014435 | -0.0028389 | -0.0010397 | -0.0035249 | -0.0048686 | -0.00010012 | -0.001769 | -0.0010952 | -0.0016491 | 0.63828 | -0.060246 | -0.0031608 | -0.0063885 | -0.00051807 | -0.0034159 | -0.014586 | -0.0040419 | -0.0019449 | -0.0023009 | -0.0017904 | -0.004231 | -0.02368 | -0.00095324 | -0.0024346 | -0.0016157 | -0.0025495 | -0.0030156 | -0.0028432 | -0.0020393 | -0.0031034 | -0.0021223 | -0.0019541 | -0.00066789 | -0.00045021 | -0.00040102 | -0.0015018 | -0.0028919 | -0.0011081 | -0.0036658 | -0.0045006 | -7.0529e-05 | -0.0017074 | -0.00076912 | -0.0016403 | 0.618 | -0.062695 | -0.0033822 | -0.0067055 | -0.00052786 | -0.0037105 | -0.015747 | -0.0044343 | -0.0022519 | -0.0024925 | -0.0019237 | -0.0042043 | -0.025219 | -0.0010353 | -0.0024032 | -0.0016899 | -0.0025788 | -0.0028093 | -0.0028532 | -0.0020488 | -0.0030853 | -0.0024565 | -0.0019696 | -0.00063117 | -0.00047053 | -0.0004068 | -0.0014888 | -0.002778 | -0.0011279 | -0.0035617 | -0.0042188 | -6.1595e-05 | -0.0016434 | -0.00096244 | -0.0016107 | 0.60761 | -0.066307 | -0.0033959 | -0.0067306 | -0.00069521 | -0.0038968 | -0.016246 | -0.0048585 | -0.002635 | -0.0027998 | -0.0020415 | -0.0041523 | -0.025794 | -0.0011511 | -0.0024525 | -0.0015009 | -0.0027124 | -0.0027135 | -0.0027484 | -0.0021939 | -0.0033895 | -0.0027377 | -0.0021181 | -0.00059748 | -0.00046514 | -0.00042498 | -0.0016081 | -0.002499 | -0.0011057 | -0.0031824 | -0.0042351 | -7.6304e-05
-0.00023371 | -0.00029995 | -0.00019678 | -0.0063938 | 0.81354 | -0.00090658 | -0.0013976 | -0.0001044 | -0.00026264 | -0.00093178 | -0.00056436 | -0.00037508 | -0.0004101 | -0.00039785 | -0.0012036 | -0.0037327 | -0.00018919 | -0.0001823 | -0.00041884 | -0.00054254 | -0.00055617 | -0.0002217 | -0.00020525 | -0.00021658 | -0.00014646 | -0.00016164 | -0.00064039 | -7.6758e-05 | -1.9948e-05 | -0.00015922 | -0.0009102 | -0.00013314 | -0.00016204 | -0.00068973 | -1.5221e-05 | -0.00024641 | -0.00032869 | -0.00020703 | -0.0066678 | 0.81114 | -0.0011292 | -0.001334 | -0.00010904 | -0.00029148 | -0.001041 | -0.00065205 | -0.00043599 | -0.0004472 | -0.00041028 | -0.0012294 | -0.0036861 | -0.00021305 | -0.00018186 | -0.00042245 | -0.00050642 | -0.00053547 | -0.00023464 | -0.0002177 | -0.00021196 | -0.0001482 | -0.00017305 | -0.00067722 | -7.9116e-05 | -2.1483e-05 | -0.0001623 | -0.00088947 | -0.00015007 | -0.0001726 | -0.00073459 | -1.4013e-05 | -0.00023783 | -0.00029684 | -0.00022372 | -0.0072596 | 0.80748 | -0.0011443 | -0.0013658 | -0.00012069 | -0.00028856 | -0.0010954 | -0.00064844 | -0.00043669 | -0.00043917 | -0.00039853 | -0.001288 | -0.0034318 | -0.00019162 | -0.00017794 | -0.00045141 | -0.0005611 | -0.00055103 | -0.00022863 | -0.00021857 | -0.00021538 | -0.00014744 | -0.00016661 | -0.00071527 | -7.041e-05 | -2.1672e-05 | -0.00016018 | -0.00092219 | -0.00015143 | -0.00016964 | -0.00072758 | -1.1989e-05 | -0.00022633 | -0.0002698 | -0.00021241 | -0.0066091 | 0.80972 | -0.00096868 | -0.0013134 | -0.00012702 | -0.00028511 | -0.0011709 | -0.00065522 | -0.00042379 | -0.00044815 | -0.0003728 | -0.0013035 | -0.0033675 | -0.00018182 | -0.00018128 | -0.00044256 | -0.00050705 | -0.00052993 | -0.00021716 | -0.00020207 | -0.00019597 | -0.00014197 | -0.00016946 | -0.00068186 | -6.6672e-05 | -1.7912e-05 | -0.00014614 | -0.0009385 | -0.00015054 | -0.00017548 | -0.00070598 | -1.4695e-05 | -0.00019365 | -0.00020134 | -0.00017527 | -0.006933 | 0.81088 | -0.00072143 | -0.0012503 | -8.8357e-05 | -0.00024869 | -0.001079 | -0.00055078 | -0.0003389 | -0.00037498 | -0.00029315 | -0.0012937 | -0.0032929 | -0.00015953 | -0.00015653 | -0.00042053 | -0.00043519 | -0.00045035 | -0.00018772 | -0.00019279 | -0.00018564 | -0.00012995 | -0.00016044 | -0.0005738 | -5.5371e-05 | -1.63e-05 | -0.00013073 | -0.00089054 | -0.00014148 | -0.00015603 | -0.0006428 | -1.5508e-05 | -0.00017007 | -0.00013864 | -0.00015369 | -0.0061956 | 0.80785 | -0.00062369 | -0.00080747 | -7.294e-05 | -0.0002177 | -0.0011132 | -0.00046138 | -0.0002794 | -0.00032198 | -0.00024689 | -0.0013936 | -0.00353 | -0.00013797 | -0.00015024 | -0.00041014 | -0.0004375 | -0.00036504 | -0.00015589 | -0.00019184 | -0.00017027 | -0.00012406 | -0.00016953 | -0.00033226 | -4.4866e-05 | -1.4418e-05 | -0.00011303 | -0.00070874 | -0.00013336 | -0.00016093 | -0.0004849 | -1.4005e-05 | -0.00015401 | -0.00010655 | -0.00014819 | -0.0062575 | 0.79668 | -0.00055154 | -0.00066856 | -7.0255e-05 | -0.00023098 | -0.0012858 | -0.0004007 | -0.00024629 | -0.00029675 | -0.00025674 | -0.0013563 | -0.0038351 | -0.00013301 | -0.00014117 | -0.00042662 | -0.00042695 | -0.00033674 | -0.00014446 | -0.00019553 | -0.0001525 | -0.0001287 | -0.00017692 | -0.0003189 | -4.0908e-05 | -1.2122e-05 | -0.00010906 | -0.00061743 | -0.00012163 | -0.0001368 | -0.0004378 | -7.8764e-06 | -0.0001334 | -9.4758e-05 | -0.00014687 | -0.0059124 | 0.78748 | -0.00042406 | -0.0005718 | -4.8514e-05 | -0.00021882 | -0.0014175 | -0.00028671 | -0.00019209 | -0.00024577 | -0.00023682 | -0.0012395 | -0.0039961 | -0.00012378 | -0.00012677 | -0.00040056 | -0.0004179 | -0.00032236 | -0.00012783 | -0.00018651 | -0.00014257 | -0.00012008 | -0.00017391 | -0.00025411 | -3.4183e-05 | -1.2628e-05 | -0.0001099 | -0.00049149 | -0.00010798 | -0.00010773 | -0.00038768 | -4.1906e-06 | -0.000137 | -8.0512e-05 | -0.00012655 | -0.0077475 | 0.78751 | -0.00045816 | -0.00051019 | -4.4323e-05 | -0.00021675 | -0.001172 | -0.00031679 | -0.00018041 | -0.00021724 | -0.00024928 | -0.0014476 | -0.0042254 | -0.00011086 | -0.00012074 | -0.00039639 | -0.00040512 | -0.00030201 | -0.00012289 | -0.00019073 | -0.00013182 | -0.00012604 | -0.00015089 | -0.00024414 | -3.1606e-05 | -1.063e-05 | -0.00010822 | -0.00041768 | -0.0001007 | -0.00010441 | -0.00038573 | -1.7424e-06 | -0.00013665 | -6.7208e-05 | -0.00012662 | -0.0080675 | 0.8008 | -0.00039361 | -0.00052196 | -4.4552e-05 | -0.00020585 | -0.00089347 | -0.00023704 | -0.00016656 | -0.00020286 | -0.00024904 | -0.0015093 | -0.0040042 | -9.4825e-05 | -0.00011227 | -0.00038276 | -0.00035689 | -0.00028618 | -0.00011991 | -0.0002041 | -0.00011434 | -0.0001216 | -0.00013978 | -0.00024541 | -2.9445e-05 | -9.6759e-06 | -9.6366e-05 | -0.00033331 | -9.0276e-05 | -0.00010445 | -0.00037936 | -2.8966e-06 | -0.00013463 | -5.6637e-05 | -0.00012051 | -0.0095263 | 0.79557 | -0.00039963 | -0.00060381 | -4.0609e-05 | -0.00020701 | -0.00086266 | -0.00023416 | -0.00015593 | -0.0001894 | -0.00025582 | -0.0016217 | -0.0041667 | -8.5905e-05 | -0.00010607 | -0.00041327 | -0.00033367 | -0.00026055 | -0.00012086 | -0.00021726 | -0.00011487 | -0.00012658 | -0.00013426 | -0.00024241 | -2.9789e-05 | -8.5318e-06 | -9.1823e-05 | -0.00045142 | -9.7527e-05 | -0.00011555 | -0.00040013 | -3.8165e-06 | -0.00015571 | -5.6509e-05 | -0.00013126 | -0.011271 | 0.78553 | -0.00047537 | -0.0007326 | -3.6543e-05 | -0.00023105 | -0.00093248 | -0.0002453 | -0.00015018 | -0.00019072 | -0.00028081 | -0.0017613 | -0.0049746 | -8.6644e-05 | -0.00010902 | -0.0003883 | -0.00033856 | -0.00026489 | -0.0001302 | -0.00021547 | -0.0001077 | -0.0001281 | -0.00015281 | -0.00023472 | -3.0259e-05 | -9.1068e-06 | -9.0971e-05 | -0.00057699 | -9.7522e-05 | -0.00012478 | -0.00042665 | -1.5965e-06 | -0.00015466 | -5.8219e-05 | -0.00013079 | -0.012324 | 0.77953 | -0.00047975 | -0.00066495 | -4.1012e-05 | -0.00024136 | -0.00092758 | -0.00024822 | -0.00014416 | -0.00018408 | -0.00028486 | -0.001892 | -0.0053675 | -8.6383e-05 | -0.00010598 | -0.00037195 | -0.00032227 | -0.00026995 | -0.00012372 | -0.00024485 | -9.5472e-05 | -0.00013798 | -0.00016401 | -0.00023294 | -3.3544e-05 | -9.7233e-06 | -9.4163e-05 | -0.00073237 | -0.0001076 | -0.00023963 | -0.00043956 | -1.2863e-06 | -0.00015773 | -4.9267e-05 | -0.00012493 | -0.013427 | 0.76858 | -0.00052537 | -0.00064585 | -3.6424e-05 | -0.00024683 | -0.0010572 | -0.00024608 | -0.00014257 | -0.00018106 | -0.00030105 | -0.0020988 | -0.0058271 | -7.6275e-05 | -0.00010671 | -0.00038008 | -0.00029044 | -0.0002329 | -0.00012049 | -0.00022467 | -9.0942e-05 | -0.00013678 | -0.00018575 | -0.00019109 | -3.5758e-05 | -9.9481e-06 | -9.2897e-05 | -0.00073637 | -0.00011595 | -0.00027772 | -0.00042201 | -1.6233e-06 | -0.0001553 | -5.5333e-05 | -0.00012073 | -0.014066 | 0.76281 | -0.00055848 | -0.00070581 | -4.6875e-05 | -0.00027659 | -0.0011724 | -0.00025771 | -0.00012941 | -0.00018974 | -0.00032079 | -0.0024871 | -0.0059668 | -7.1953e-05 | -0.00010551 | -0.00034657 | -0.0002652 | -0.00021478 | -0.00010847 | -0.00024703 | -9.2868e-05 | -0.00014262 | -0.00019213 | -0.00015603 | -3.1854e-05 | -9.4954e-06 | -9.332e-05 | -0.00062274 | -0.00011053 | -0.00025324 | -0.00038771 | -1.9153e-06
-0.0015854 | -0.0019373 | -0.001511 | -0.0014704 | -0.0022639 | 0.81234 | -0.011286 | -0.0004027 | -0.0015261 | -0.0026941 | -0.006473 | -0.0024399 | -0.0028699 | -0.001952 | -0.0032373 | -0.073105 | -0.00079078 | -0.034793 | -0.00083109 | -0.0018915 | -0.0016777 | -0.0024467 | -0.0014367 | -0.00061131 | -0.00042525 | -0.0049452 | -0.00077032 | -0.00066278 | -0.0021595 | -0.0008819 | -0.0014221 | -0.0010843 | -0.001081 | -0.002905 | -0.00030535 | -0.0016265 | -0.0019876 | -0.0015122 | -0.0015343 | -0.0022209 | 0.81236 | -0.011115 | -0.00042185 | -0.0015734 | -0.0026844 | -0.0066653 | -0.0025259 | -0.0028971 | -0.0018732 | -0.0031112 | -0.072952 | -0.00083157 | -0.035583 | -0.00081667 | -0.0017168 | -0.0015321 | -0.0023067 | -0.0013768 | -0.00059581 | -0.00043007 | -0.0043436 | -0.00073056 | -0.00062558 | -0.0022384 | -0.00093621 | -0.0013866 | -0.0011445 | -0.00094063 | -0.00283 | -0.00030217 | -0.0016273 | -0.0020576 | -0.0015408 | -0.0015716 | -0.0022242 | 0.80739 | -0.01092 | -0.00044438 | -0.0015841 | -0.002701 | -0.0067057 | -0.0026186 | -0.0028622 | -0.0018552 | -0.0030465 | -0.071301 | -0.00079572 | -0.034417 | -0.0007838 | -0.0016183 | -0.0014872 | -0.0022553 | -0.0013114 | -0.00052866 | -0.00038578 | -0.0042002 | -0.00076186 | -0.00060344 | -0.0021706 | -0.00091543 | -0.0014075 | -0.0011698 | -0.0010161 | -0.0027932 | -0.00025853 | -0.0016913 | -0.0021493 | -0.0015892 | -0.0014864 | -0.0020147 | 0.80366 | -0.010755 | -0.00043192 | -0.0015166 | -0.0027523 | -0.006416 | -0.0027036 | -0.0029583 | -0.0018001 | -0.0028796 | -0.073617 | -0.00081001 | -0.033117 | -0.00079053 | -0.0016383 | -0.0015569 | -0.0021496 | -0.0013129 | -0.00053613 | -0.00040154 | -0.0039442 | -0.00073439 | -0.00055211 | -0.0023429 | -0.00089337 | -0.001426 | -0.0015342 | -0.0010267 | -0.002673 | -0.00031688 | -0.0018014 | -0.001974 | -0.0015446 | -0.0013304 | -0.0018221 | 0.80305 | -0.010765 | -0.00030614 | -0.0014594 | -0.0029175 | -0.0059431 | -0.0027041 | -0.002902 | -0.0016356 | -0.0028866 | -0.070537 | -0.00081522 | -0.032804 | -0.00072068 | -0.0015556 | -0.001458 | -0.0021289 | -0.0012915 | -0.00051036 | -0.00037018 | -0.0037379 | -0.00078672 | -0.00047901 | -0.0022519 | -0.00087569 | -0.001431 | -0.0018097 | -0.00098769 | -0.0027297 | -0.00033442 | -0.0019315 | -0.0017673 | -0.0016689 | -0.00135 | -0.0018961 | 0.79343 | -0.010208 | -0.00029285 | -0.0014369 | -0.0029611 | -0.0058878 | -0.0026864 | -0.0027403 | -0.001455 | -0.0027032 | -0.074101 | -0.0007648 | -0.032144 | -0.00068001 | -0.0015618 | -0.0013938 | -0.0022028 | -0.0012255 | -0.00051421 | -0.00034671 | -0.0032795 | -0.00073983 | -0.00040418 | -0.0021693 | -0.00085231 | -0.0014127 | -0.001923 | -0.00097687 | -0.0027957 | -0.00016848 | -0.0020155 | -0.0016441 | -0.0016142 | -0.001315 | -0.0018326 | 0.78879 | -0.010045 | -0.00032505 | -0.0015349 | -0.0031844 | -0.0060098 | -0.0028155 | -0.0027613 | -0.0015113 | -0.0027088 | -0.073158 | -0.00088313 | -0.031852 | -0.00069188 | -0.0014948 | -0.0013173 | -0.0021581 | -0.0011742 | -0.00049664 | -0.00035487 | -0.0031068 | -0.00070316 | -0.00038564 | -0.0019752 | -0.00085574 | -0.0013909 | -0.002004 | -0.0009456 | -0.0027526 | -0.0001439 | -0.0021331 | -0.0014958 | -0.0016466 | -0.001305 | -0.0017243 | 0.78734 | -0.010162 | -0.00027258 | -0.0014793 | -0.0033699 | -0.0061314 | -0.0029326 | -0.0028365 | -0.0015453 | -0.0028432 | -0.067946 | -0.00083344 | -0.032441 | -0.00068317 | -0.0015021 | -0.0013004 | -0.0023571 | -0.0011802 | -0.00048847 | -0.0003387 | -0.0029966 | -0.00070673 | -0.00037427 | -0.0019949 | -0.0008822 | -0.0014898 | -0.0020243 | -0.00096291 | -0.0026952 | -0.0001012 | -0.0019455 | -0.0015307 | -0.0016621 | -0.0012304 | -0.0017111 | 0.77795 | -0.010423 | -0.00025599 | -0.0014833 | -0.0033407 | -0.006494 | -0.0031294 | -0.0029308 | -0.0015601 | -0.0027835 | -0.070792 | -0.00086725 | -0.032477 | -0.00077851 | -0.0014483 | -0.0012394 | -0.0023134 | -0.0011771 | -0.0005548 | -0.00040735 | -0.0028495 | -0.0006939 | -0.00034618 | -0.0018736 | -0.00091315 | -0.0015998 | -0.0021957 | -0.0010724 | -0.0027201 | -9.6401e-05 | -0.0018817 | -0.001662 | -0.0016315 | -0.0012921 | -0.0018338 | 0.76656 | -0.010615 | -0.00028041 | -0.0014725 | -0.0030753 | -0.0066788 | -0.0030801 | -0.0028352 | -0.0015876 | -0.0027918 | -0.070031 | -0.0008376 | -0.032062 | -0.001102 | -0.001445 | -0.0012729 | -0.0023509 | -0.0011574 | -0.00055601 | -0.00038399 | -0.0027296 | -0.00067001 | -0.00033616 | -0.002467 | -0.00092802 | -0.0017336 | -0.0024473 | -0.0012273 | -0.0027114 | -5.1204e-05 | -0.0017533 | -0.0015375 | -0.0015705 | -0.0013071 | -0.0018128 | 0.76121 | -0.010882 | -0.00031186 | -0.0014521 | -0.0030449 | -0.0070602 | -0.0032845 | -0.0029255 | -0.0016059 | -0.0027233 | -0.06852 | -0.00082945 | -0.031754 | -0.0012278 | -0.001405 | -0.0012599 | -0.0023822 | -0.0012123 | -0.00057475 | -0.00040073 | -0.0026572 | -0.00062104 | -0.00032481 | -0.0025856 | -0.00089869 | -0.0018194 | -0.0025866 | -0.0012839 | -0.0026798 | -2.8416e-05 | -0.0017327 | -0.0015397 | -0.0016859 | -0.0014246 | -0.0019291 | 0.74717 | -0.011377 | -0.0003278 | -0.0014771 | -0.0031488 | -0.0076634 | -0.0035936 | -0.0030106 | -0.0015971 | -0.0026805 | -0.072131 | -0.00086751 | -0.031057 | -0.0012083 | -0.0013551 | -0.0012327 | -0.0022698 | -0.0012381 | -0.00061426 | -0.00039254 | -0.0024628 | -0.00059831 | -0.00030345 | -0.0026667 | -0.00089503 | -0.0019076 | -0.0027089 | -0.0013598 | -0.0026753 | -2.9323e-05 | -0.0016724 | -0.0016685 | -0.0017526 | -0.0015425 | -0.0020188 | 0.73732 | -0.012341 | -0.00036676 | -0.0015336 | -0.0031376 | -0.0082714 | -0.0037892 | -0.0030798 | -0.0016136 | -0.002672 | -0.075343 | -0.00081233 | -0.030224 | -0.0013093 | -0.0013 | -0.0012346 | -0.002302 | -0.0012587 | -0.00061434 | -0.00040001 | -0.0022938 | -0.00055308 | -0.00030239 | -0.0022521 | -0.00089022 | -0.0020718 | -0.0029157 | -0.0014529 | -0.0026771 | -2.286e-05 | -0.0016131 | -0.0012944 | -0.0016753 | -0.0015303 | -0.0019541 | 0.72994 | -0.012584 | -0.00024533 | -0.0014933 | -0.0030798 | -0.0083627 | -0.0038493 | -0.0030546 | -0.0016124 | -0.0024988 | -0.07726 | -0.00071915 | -0.029052 | -0.0013457 | -0.0012755 | -0.0012217 | -0.0022269 | -0.0012054 | -0.000596 | -0.00041279 | -0.0021303 | -0.00052584 | -0.00028707 | -0.0014917 | -0.00093226 | -0.0020328 | -0.0029607 | -0.0014468 | -0.0026048 | -2.1391e-05 | -0.001673 | -0.0014768 | -0.001591 | -0.0015066 | -0.0018551 | 0.72732 | -0.013011 | -0.00031316 | -0.0015072 | -0.0030462 | -0.008591 | -0.0041876 | -0.0032618 | -0.0016582 | -0.0026653 | -0.073463 | -0.00075911 | -0.028324 | -0.0010089 | -0.001098 | -0.0011453 | -0.0022404 | -0.0012261 | -0.00060734 | -0.00039691 | -0.0021641 | -0.00046364 | -0.00025701 | -0.0013525 | -0.00097516 | -0.0019921 | -0.003018 | -0.0014224 | -0.0025439 | -2.4194e-05
-0.0029112 | -0.0034113 | -0.023979 | -0.010747 | -0.012844 | -0.012599 | 0.75902 | -0.0018993 | -0.020173 | -0.018584 | -0.022345 | -0.0059523 | -0.010226 | -0.015889 | -0.0060228 | -0.022474 | -0.0035311 | -0.0052705 | -0.0078765 | -0.016313 | -0.015569 | -0.011558 | -0.0062644 | -0.0047259 | -0.0084004 | -0.017135 | -0.01227 | -0.01662 | -0.0026434 | -0.022761 | -0.016696 | -0.015409 | -0.01008 | -0.02534 | -0.00074769 | -0.0028336 | -0.0033844 | -0.024069 | -0.010189 | -0.012707 | -0.012677 | 0.76487 | -0.001676 | -0.019752 | -0.018433 | -0.023228 | -0.0060518 | -0.010046 | -0.015545 | -0.0059468 | -0.02229 | -0.0034794 | -0.0053266 | -0.0079757 | -0.015147 | -0.015011 | -0.011058 | -0.0062055 | -0.0043938 | -0.0076549 | -0.016301 | -0.011481 | -0.016228 | -0.0026778 | -0.022738 | -0.016393 | -0.0163 | -0.0099197 | -0.02478 | -0.00069492 | -0.0028381 | -0.003396 | -0.024574 | -0.010578 | -0.012808 | -0.012408 | 0.76369 | -0.0017067 | -0.019419 | -0.018586 | -0.022853 | -0.0059563 | -0.010096 | -0.015177 | -0.0060935 | -0.021516 | -0.0035771 | -0.0053553 | -0.0078731 | -0.01475 | -0.014377 | -0.010697 | -0.0060546 | -0.0041511 | -0.0071624 | -0.016119 | -0.012008 | -0.015756 | -0.0027113 | -0.022619 | -0.016548 | -0.016716 | -0.010064 | -0.025448 | -0.00059456 | -0.0028521 | -0.0033198 | -0.02434 | -0.010439 | -0.012901 | -0.012538 | 0.76694 | -0.0020859 | -0.019117 | -0.018659 | -0.022974 | -0.0061014 | -0.0098412 | -0.014602 | -0.0061164 | -0.022797 | -0.0036183 | -0.0053223 | -0.0078915 | -0.014571 | -0.014159 | -0.010212 | -0.0062507 | -0.0038948 | -0.0071273 | -0.015801 | -0.012176 | -0.015358 | -0.0028521 | -0.022273 | -0.017036 | -0.017291 | -0.010154 | -0.025819 | -0.00072874 | -0.0027296 | -0.0030238 | -0.024119 | -0.010809 | -0.013283 | -0.011708 | 0.76611 | -0.0020089 | -0.018596 | -0.017949 | -0.0222 | -0.0058504 | -0.0097319 | -0.013792 | -0.0058262 | -0.020144 | -0.0039117 | -0.0049155 | -0.0077785 | -0.014564 | -0.013989 | -0.0096109 | -0.006058 | -0.0035097 | -0.0066524 | -0.015101 | -0.012189 | -0.015043 | -0.0027481 | -0.022372 | -0.017167 | -0.018504 | -0.0099217 | -0.025115 | -0.00076908 | -0.0026525 | -0.0029901 | -0.024842 | -0.010767 | -0.013041 | -0.012677 | 0.76808 | -0.0014003 | -0.017722 | -0.017683 | -0.021437 | -0.0055965 | -0.0090989 | -0.012313 | -0.0052028 | -0.022238 | -0.0039589 | -0.0048224 | -0.0077895 | -0.013979 | -0.013619 | -0.0096024 | -0.0059718 | -0.0031273 | -0.006187 | -0.013972 | -0.011867 | -0.014241 | -0.0025656 | -0.022525 | -0.01673 | -0.018204 | -0.0095219 | -0.02508 | -0.00030777 | -0.0026175 | -0.0029207 | -0.024458 | -0.010694 | -0.012832 | -0.012486 | 0.77368 | -0.0014014 | -0.017177 | -0.017323 | -0.020378 | -0.0054937 | -0.0087971 | -0.012113 | -0.0050148 | -0.021524 | -0.0045529 | -0.0045804 | -0.0077348 | -0.013196 | -0.012673 | -0.0086946 | -0.0058643 | -0.0028263 | -0.0059237 | -0.013767 | -0.011885 | -0.013414 | -0.002356 | -0.02166 | -0.017253 | -0.018152 | -0.0090175 | -0.025212 | -0.00023795 | -0.0025895 | -0.0026473 | -0.024811 | -0.01058 | -0.013305 | -0.012414 | 0.77167 | -0.0015751 | -0.016718 | -0.0168 | -0.019602 | -0.0054085 | -0.0086887 | -0.011274 | -0.0047959 | -0.020092 | -0.0034876 | -0.0042735 | -0.0077002 | -0.013508 | -0.012545 | -0.0087261 | -0.005948 | -0.002648 | -0.0053364 | -0.013458 | -0.011521 | -0.013253 | -0.0022161 | -0.021338 | -0.018057 | -0.017971 | -0.0090954 | -0.025262 | -0.00020731 | -0.0025234 | -0.0027328 | -0.024086 | -0.01107 | -0.013869 | -0.012997 | 0.76741 | -0.0012632 | -0.016122 | -0.016569 | -0.019518 | -0.0052879 | -0.0081399 | -0.01048 | -0.0047048 | -0.019934 | -0.0031285 | -0.004333 | -0.0075451 | -0.01295 | -0.011982 | -0.0084145 | -0.0060479 | -0.0029538 | -0.0053073 | -0.013183 | -0.011139 | -0.013026 | -0.0021187 | -0.020702 | -0.018598 | -0.0179 | -0.0086885 | -0.024605 | -0.00017388 | -0.0025412 | -0.0027154 | -0.024457 | -0.011441 | -0.01502 | -0.013326 | 0.76033 | -0.001359 | -0.015535 | -0.016142 | -0.019958 | -0.0049647 | -0.0077394 | -0.0097232 | -0.004507 | -0.019273 | -0.0030202 | -0.0042637 | -0.0082401 | -0.012548 | -0.011943 | -0.0084407 | -0.0061529 | -0.0030873 | -0.0051381 | -0.013548 | -0.010791 | -0.012975 | -0.0022372 | -0.020916 | -0.0186 | -0.01819 | -0.008604 | -0.024803 | -0.00018574 | -0.0024851 | -0.0027772 | -0.02464 | -0.011734 | -0.015208 | -0.013681 | 0.75885 | -0.0016227 | -0.015498 | -0.016417 | -0.020986 | -0.005089 | -0.0074738 | -0.0092506 | -0.0043231 | -0.019003 | -0.0031564 | -0.0042642 | -0.0082127 | -0.011615 | -0.012138 | -0.0084421 | -0.0063113 | -0.003363 | -0.0049352 | -0.013309 | -0.010425 | -0.013095 | -0.0022373 | -0.020446 | -0.018823 | -0.018218 | -0.009016 | -0.024551 | -0.00015857 | -0.0024454 | -0.0027718 | -0.02439 | -0.011673 | -0.014894 | -0.013948 | 0.75434 | -0.001536 | -0.01501 | -0.01636 | -0.021076 | -0.0049686 | -0.006997 | -0.0084474 | -0.0041519 | -0.018835 | -0.0031505 | -0.0041983 | -0.0081399 | -0.011292 | -0.011488 | -0.0082964 | -0.0063767 | -0.0033329 | -0.0050999 | -0.013358 | -0.0096948 | -0.0123 | -0.0021475 | -0.019903 | -0.018366 | -0.018256 | -0.0089841 | -0.02345 | -0.00017142 | -0.0024051 | -0.0029446 | -0.024648 | -0.012044 | -0.015125 | -0.014441 | 0.74978 | -0.0018093 | -0.014853 | -0.015997 | -0.021665 | -0.0050684 | -0.0066601 | -0.0081057 | -0.0040915 | -0.019396 | -0.0031199 | -0.0042038 | -0.0083154 | -0.011211 | -0.01093 | -0.008099 | -0.0065463 | -0.003327 | -0.0046579 | -0.013316 | -0.0094151 | -0.012694 | -0.0020474 | -0.019983 | -0.018117 | -0.018761 | -0.0093017 | -0.023538 | -0.00014938 | -0.0023479 | -0.002403 | -0.024461 | -0.01205 | -0.014934 | -0.014655 | 0.74732 | -0.0015586 | -0.014603 | -0.016237 | -0.021692 | -0.0049622 | -0.0063551 | -0.0079901 | -0.0039157 | -0.020339 | -0.0028253 | -0.0040784 | -0.008293 | -0.011226 | -0.010575 | -0.007905 | -0.0065626 | -0.0032602 | -0.0047578 | -0.012848 | -0.0090472 | -0.012751 | -0.0017832 | -0.019657 | -0.017657 | -0.018952 | -0.0089715 | -0.023181 | -0.00010502 | -0.0022712 | -0.0020339 | -0.023956 | -0.011522 | -0.014847 | -0.014362 | 0.74984 | -0.0021107 | -0.014284 | -0.015886 | -0.022236 | -0.0048979 | -0.0061622 | -0.0078276 | -0.0039002 | -0.018866 | -0.0028455 | -0.0038385 | -0.0074312 | -0.010693 | -0.0099681 | -0.0075237 | -0.0065574 | -0.0035123 | -0.0047729 | -0.012646 | -0.008465 | -0.011292 | -0.0016813 | -0.019197 | -0.016856 | -0.018197 | -0.0079778 | -0.022097 | -0.00010889
-0.012889 | -0.013763 | -0.0037269 | -0.0051179 | -0.0035251 | -0.0050766 | -0.0045893 | 0.9539 | -0.025416 | -0.0086637 | -0.015681 | -0.0089522 | -0.0037534 | -0.0032604 | -0.0020658 | -0.0044541 | -0.020977 | -0.012463 | -0.0044026 | -0.0064706 | -0.0055461 | -0.0047656 | -0.051309 | -0.049731 | -0.060966 | -0.014707 | -0.0037252 | -0.0013885 | -0.0011901 | -0.004651 | -0.0073359 | -0.0029634 | -0.0034709 | -0.0066867 | -8.6044e-05 | -0.012171 | -0.013558 | -0.003621 | -0.0048164 | -0.0032398 | -0.0047609 | -0.0045706 | 0.95479 | -0.026259 | -0.008589 | -0.016002 | -0.0089298 | -0.0036719 | -0.0030636 | -0.0020483 | -0.0044454 | -0.019498 | -0.012773 | -0.0044255 | -0.0063937 | -0.0054097 | -0.0039368 | -0.051078 | -0.051253 | -0.056298 | -0.01472 | -0.0034524 | -0.00127 | -0.0011718 | -0.0044889 | -0.0074793 | -0.0030031 | -0.00341 | -0.0062993 | -7.9419e-05 | -0.012442 | -0.013149 | -0.0035601 | -0.0046377 | -0.0031368 | -0.0046197 | -0.0044579 | 0.95535 | -0.02703 | -0.0088055 | -0.016215 | -0.0090122 | -0.0037049 | -0.0029404 | -0.0019878 | -0.004287 | -0.019852 | -0.012765 | -0.0043787 | -0.005936 | -0.005074 | -0.0037292 | -0.050633 | -0.050735 | -0.055368 | -0.013851 | -0.0035492 | -0.0012528 | -0.0012134 | -0.0044641 | -0.0075797 | -0.0029721 | -0.0035376 | -0.0066299 | -6.7949e-05 | -0.011862 | -0.013559 | -0.0035988 | -0.0042372 | -0.0029929 | -0.0045684 | -0.0043643 | 0.95357 | -0.026103 | -0.0079694 | -0.015668 | -0.0091501 | -0.0036052 | -0.0027448 | -0.0019321 | -0.0042877 | -0.018667 | -0.012974 | -0.0043381 | -0.005732 | -0.0048503 | -0.0034919 | -0.050746 | -0.053977 | -0.054148 | -0.014539 | -0.0035621 | -0.0012719 | -0.0014345 | -0.004397 | -0.0075452 | -0.0029171 | -0.0033342 | -0.0063719 | -8.3284e-05 | -0.012371 | -0.012807 | -0.0035766 | -0.0049896 | -0.003549 | -0.004502 | -0.0043253 | 0.95077 | -0.026409 | -0.0076103 | -0.016106 | -0.0089431 | -0.003551 | -0.0023713 | -0.0018701 | -0.0039327 | -0.019089 | -0.012645 | -0.004366 | -0.0058049 | -0.0047748 | -0.0035673 | -0.051811 | -0.061323 | -0.06165 | -0.014808 | -0.0036896 | -0.0012787 | -0.0013619 | -0.0044892 | -0.0078172 | -0.0028926 | -0.0031954 | -0.0060039 | -8.7895e-05 | -0.012512 | -0.011248 | -0.0033433 | -0.0051756 | -0.0036474 | -0.0048461 | -0.00417 | 0.95689 | -0.028542 | -0.0075867 | -0.015684 | -0.008297 | -0.003397 | -0.0020623 | -0.001781 | -0.003841 | -0.018577 | -0.012001 | -0.004157 | -0.0056982 | -0.0044361 | -0.0035792 | -0.051072 | -0.067532 | -0.064628 | -0.014017 | -0.0032829 | -0.0012243 | -0.0010929 | -0.0044083 | -0.0075652 | -0.0028046 | -0.0030617 | -0.0053773 | -5.8383e-05 | -0.012669 | -0.010987 | -0.0033391 | -0.0053887 | -0.0036966 | -0.0050248 | -0.0043272 | 0.95426 | -0.029947 | -0.0080161 | -0.016827 | -0.0089581 | -0.0036183 | -0.0022529 | -0.0019065 | -0.0040329 | -0.020358 | -0.012488 | -0.0042265 | -0.0057761 | -0.0043041 | -0.0035414 | -0.051206 | -0.069479 | -0.063962 | -0.01395 | -0.0032977 | -0.001211 | -0.0011221 | -0.0043817 | -0.0078871 | -0.002788 | -0.0029913 | -0.0052637 | -5.2339e-05 | -0.013189 | -0.010338 | -0.0033803 | -0.0053181 | -0.0036958 | -0.0051356 | -0.0044699 | 0.95135 | -0.031819 | -0.0083387 | -0.017996 | -0.0098271 | -0.0037983 | -0.0022782 | -0.0019424 | -0.0039762 | -0.019513 | -0.013116 | -0.0041274 | -0.0057215 | -0.0041392 | -0.0036096 | -0.051707 | -0.07986 | -0.062433 | -0.014098 | -0.0032129 | -0.0011715 | -0.0010282 | -0.004434 | -0.0087833 | -0.0027097 | -0.0029901 | -0.0050282 | -4.7221e-05 | -0.012157 | -0.0091053 | -0.003047 | -0.0050756 | -0.0037443 | -0.0047692 | -0.004358 | 0.9618 | -0.033984 | -0.0081794 | -0.017138 | -0.010283 | -0.0037198 | -0.0020722 | -0.0018141 | -0.0035567 | -0.018549 | -0.012068 | -0.003968 | -0.0049958 | -0.0037806 | -0.0033555 | -0.04921 | -0.072477 | -0.063957 | -0.015786 | -0.0031799 | -0.0011141 | -0.00092176 | -0.0044149 | -0.0083506 | -0.0029437 | -0.0028167 | -0.0050744 | -3.4891e-05 | -0.012506 | -0.0083682 | -0.0031136 | -0.0056086 | -0.0043749 | -0.0049434 | -0.0043425 | 0.95768 | -0.037454 | -0.0089522 | -0.017867 | -0.011683 | -0.0041016 | -0.0021817 | -0.0019448 | -0.0035747 | -0.019688 | -0.011825 | -0.0045341 | -0.0048994 | -0.0037821 | -0.0035051 | -0.050841 | -0.072493 | -0.07262 | -0.018462 | -0.0031467 | -0.001158 | -0.0011013 | -0.0046132 | -0.0085216 | -0.0031482 | -0.0028802 | -0.005175 | -2.905e-05 | -0.011959 | -0.0068589 | -0.0030521 | -0.0052503 | -0.0042258 | -0.0047328 | -0.0043295 | 0.93316 | -0.039969 | -0.0087369 | -0.018058 | -0.011681 | -0.0038818 | -0.0019912 | -0.0018872 | -0.0034993 | -0.021126 | -0.011118 | -0.0045937 | -0.0048328 | -0.0036477 | -0.0034817 | -0.050221 | -0.067573 | -0.083563 | -0.019561 | -0.0031475 | -0.0011285 | -0.0010746 | -0.0045051 | -0.0087993 | -0.0029526 | -0.0028222 | -0.0050083 | -2.6406e-05 | -0.012297 | -0.0061975 | -0.0031897 | -0.0052466 | -0.0041064 | -0.0047287 | -0.0044258 | 0.88954 | -0.046349 | -0.008888 | -0.019029 | -0.012473 | -0.0036151 | -0.0018926 | -0.0018472 | -0.0037879 | -0.024449 | -0.011063 | -0.0046565 | -0.0052512 | -0.0035101 | -0.0035183 | -0.05303 | -0.070701 | -0.091971 | -0.020131 | -0.0031698 | -0.0011263 | -0.0010974 | -0.0044555 | -0.008234 | -0.003079 | -0.0027839 | -0.0050786 | -4.1433e-05 | -0.011996 | -0.0062725 | -0.0030944 | -0.0050158 | -0.0040736 | -0.0044376 | -0.0042705 | 0.90191 | -0.042756 | -0.0085225 | -0.018518 | -0.012249 | -0.0034738 | -0.0017752 | -0.0017346 | -0.0037557 | -0.026611 | -0.01025 | -0.0050494 | -0.0045259 | -0.0034895 | -0.0033688 | -0.053961 | -0.058361 | -0.091848 | -0.02097 | -0.0032209 | -0.001165 | -0.0010613 | -0.0044267 | -0.0082047 | -0.0029333 | -0.0026787 | -0.0048223 | -2.8019e-05 | -0.012903 | -0.0051687 | -0.0033805 | -0.0050796 | -0.004403 | -0.0047033 | -0.0047058 | 0.82524 | -0.053859 | -0.0095212 | -0.021596 | -0.014853 | -0.0040466 | -0.0020604 | -0.0020091 | -0.0041629 | -0.035676 | -0.010414 | -0.0055691 | -0.0046903 | -0.0037074 | -0.0035584 | -0.055232 | -0.063628 | -0.11186 | -0.023204 | -0.0034655 | -0.0012198 | -0.0011095 | -0.0046634 | -0.0084069 | -0.0031315 | -0.0027238 | -0.0052531 | -1.9964e-05 | -0.012817 | -0.0060379 | -0.0034303 | -0.0048381 | -0.004155 | -0.0046194 | -0.0045698 | 0.89489 | -0.043522 | -0.0092328 | -0.019742 | -0.013999 | -0.0039726 | -0.0019503 | -0.0020899 | -0.0041333 | -0.025514 | -0.010767 | -0.005505 | -0.0049127 | -0.0037013 | -0.0035322 | -0.056492 | -0.065836 | -0.090561 | -0.025468 | -0.0033043 | -0.0012337 | -0.0011614 | -0.0047736 | -0.0088516 | -0.0031667 | -0.0026602 | -0.0052902 | -2.1873e-05
-0.041441 | -0.013742 | -0.010449 | -0.069953 | -0.035489 | -0.025268 | -0.034206 | -0.015074 | 0.76983 | -0.20519 | -0.028912 | -0.015003 | -0.012511 | -0.019133 | -0.012584 | -0.032682 | -0.0057764 | -0.0097017 | -0.0071498 | -0.0033884 | -0.0024298 | -0.0046111 | -0.0031629 | -0.0027945 | -0.0021698 | -0.0033944 | -0.0013909 | -0.00091433 | -0.0014903 | -0.0044894 | -0.0079047 | -0.0033341 | -0.062114 | -0.009039 | -0.00014087 | -0.040209 | -0.013824 | -0.010654 | -0.070872 | -0.03415 | -0.026394 | -0.033956 | -0.014171 | 0.76951 | -0.19988 | -0.030783 | -0.015412 | -0.012646 | -0.01922 | -0.012851 | -0.033006 | -0.0058365 | -0.0098445 | -0.0070556 | -0.0034573 | -0.0025377 | -0.0045341 | -0.0033504 | -0.0030601 | -0.0021849 | -0.0034552 | -0.0014209 | -0.00088516 | -0.0015337 | -0.0044148 | -0.0082378 | -0.0036705 | -0.061458 | -0.0091244 | -0.00014061 | -0.040765 | -0.014036 | -0.010941 | -0.070928 | -0.033314 | -0.025978 | -0.034081 | -0.014377 | 0.76714 | -0.20156 | -0.030229 | -0.015575 | -0.01277 | -0.019134 | -0.012838 | -0.0321 | -0.0058765 | -0.010094 | -0.0069297 | -0.0034298 | -0.0025219 | -0.0043865 | -0.0032512 | -0.0026208 | -0.002155 | -0.0034781 | -0.0014721 | -0.00090652 | -0.0015442 | -0.0043098 | -0.0082344 | -0.0037599 | -0.063958 | -0.0092672 | -0.00012031 | -0.04048 | -0.013989 | -0.01111 | -0.069892 | -0.034041 | -0.026885 | -0.034502 | -0.015756 | 0.77144 | -0.19902 | -0.030526 | -0.015758 | -0.012816 | -0.018673 | -0.01309 | -0.033707 | -0.0062568 | -0.010582 | -0.0069872 | -0.0035639 | -0.0026021 | -0.0044067 | -0.0034156 | -0.0028019 | -0.0023114 | -0.0037794 | -0.0014951 | -0.00095448 | -0.0018055 | -0.0044612 | -0.0085782 | -0.0036828 | -0.064307 | -0.009428 | -0.00014746 | -0.039345 | -0.012601 | -0.010675 | -0.070593 | -0.03543 | -0.026377 | -0.034173 | -0.014429 | 0.77231 | -0.19971 | -0.030491 | -0.015389 | -0.012975 | -0.017872 | -0.013213 | -0.028578 | -0.0064682 | -0.010242 | -0.0068171 | -0.0035075 | -0.0025969 | -0.0043585 | -0.0032905 | -0.0032138 | -0.002612 | -0.0037663 | -0.0014944 | -0.00096508 | -0.0016931 | -0.0046375 | -0.0084964 | -0.0036839 | -0.064482 | -0.0097513 | -0.00015562 | -0.03856 | -0.011292 | -0.010591 | -0.069946 | -0.035516 | -0.030425 | -0.033662 | -0.01338 | 0.76857 | -0.2003 | -0.030832 | -0.01499 | -0.011477 | -0.016691 | -0.011901 | -0.029493 | -0.0063924 | -0.010237 | -0.0060694 | -0.0032736 | -0.0024237 | -0.0046751 | -0.0034181 | -0.003706 | -0.0037884 | -0.0037285 | -0.0014965 | -0.00092254 | -0.0017051 | -0.0047414 | -0.0089822 | -0.0037031 | -0.062229 | -0.0097718 | -0.00014882 | -0.03846 | -0.011204 | -0.010412 | -0.068915 | -0.035625 | -0.031296 | -0.034101 | -0.014179 | 0.77255 | -0.19843 | -0.031565 | -0.015239 | -0.011537 | -0.016871 | -0.011963 | -0.028617 | -0.006204 | -0.010302 | -0.0062581 | -0.0031981 | -0.002416 | -0.004736 | -0.003156 | -0.0034837 | -0.0032188 | -0.0036136 | -0.0014799 | -0.00089555 | -0.0019352 | -0.0047186 | -0.0092386 | -0.0037652 | -0.062982 | -0.010025 | -0.00014464 | -0.038039 | -0.010494 | -0.010542 | -0.069201 | -0.037512 | -0.032442 | -0.035155 | -0.015084 | 0.76914 | -0.20167 | -0.033013 | -0.015696 | -0.011875 | -0.01729 | -0.012015 | -0.025783 | -0.006304 | -0.010539 | -0.006321 | -0.0031503 | -0.0023279 | -0.0045254 | -0.0029673 | -0.0035521 | -0.0024569 | -0.0034277 | -0.0014147 | -0.00085328 | -0.0012957 | -0.0047434 | -0.0099447 | -0.0037998 | -0.064561 | -0.010009 | -0.00015581 | -0.038336 | -0.010523 | -0.0099936 | -0.069895 | -0.037562 | -0.033393 | -0.035412 | -0.013367 | 0.76257 | -0.20516 | -0.0349 | -0.015933 | -0.01144 | -0.017295 | -0.01189 | -0.025687 | -0.0064631 | -0.010824 | -0.0062825 | -0.0031664 | -0.0022233 | -0.0045026 | -0.0032331 | -0.0044083 | -0.0032809 | -0.0038329 | -0.001402 | -0.00080766 | -0.0013036 | -0.0047506 | -0.010009 | -0.0038005 | -0.063293 | -0.0099482 | -0.00014328 | -0.038681 | -0.010152 | -0.0096099 | -0.06993 | -0.039537 | -0.032839 | -0.034943 | -0.013519 | 0.76134 | -0.20608 | -0.034836 | -0.015471 | -0.011108 | -0.017583 | -0.011596 | -0.024743 | -0.0065156 | -0.010674 | -0.006358 | -0.0031461 | -0.0023149 | -0.0044307 | -0.0033421 | -0.0043999 | -0.0036334 | -0.0041019 | -0.0013999 | -0.00075689 | -0.0015737 | -0.0048381 | -0.0096213 | -0.003826 | -0.061919 | -0.0099518 | -0.00015961 | -0.036714 | -0.0095683 | -0.0092383 | -0.067289 | -0.037479 | -0.032121 | -0.033997 | -0.015857 | 0.76179 | -0.2081 | -0.034992 | -0.015219 | -0.010571 | -0.017043 | -0.01084 | -0.024096 | -0.0063024 | -0.010444 | -0.0057815 | -0.002734 | -0.0021379 | -0.0043838 | -0.0034006 | -0.0044571 | -0.0040943 | -0.0042137 | -0.0013011 | -0.00069578 | -0.0016919 | -0.0046786 | -0.009809 | -0.0036821 | -0.061315 | -0.0095541 | -0.00016551 | -0.036025 | -0.0092735 | -0.0091887 | -0.067188 | -0.037316 | -0.033566 | -0.034324 | -0.016678 | 0.75482 | -0.21523 | -0.036547 | -0.015006 | -0.010218 | -0.017176 | -0.010607 | -0.025663 | -0.0064415 | -0.010637 | -0.0055014 | -0.0026738 | -0.0021143 | -0.004451 | -0.003472 | -0.0047674 | -0.0041039 | -0.004357 | -0.0012336 | -0.00064691 | -0.0018724 | -0.0046793 | -0.0099122 | -0.0037408 | -0.062186 | -0.0097719 | -0.00019747 | -0.037578 | -0.010467 | -0.0094616 | -0.067317 | -0.038328 | -0.035532 | -0.036057 | -0.018544 | 0.74878 | -0.22147 | -0.038545 | -0.015514 | -0.010267 | -0.017698 | -0.010606 | -0.026704 | -0.00683 | -0.0109 | -0.0057601 | -0.0027844 | -0.0021903 | -0.0046771 | -0.0033919 | -0.0045435 | -0.0038304 | -0.004505 | -0.0012227 | -0.00069251 | -0.0020856 | -0.004851 | -0.0096691 | -0.0039774 | -0.064079 | -0.010478 | -0.00016015 | -0.038093 | -0.0088029 | -0.0094209 | -0.061407 | -0.03675 | -0.036041 | -0.036078 | -0.016346 | 0.74794 | -0.21987 | -0.038229 | -0.015168 | -0.0098501 | -0.017548 | -0.010529 | -0.026733 | -0.0066452 | -0.010768 | -0.0056994 | -0.0027108 | -0.0020575 | -0.0046311 | -0.0033288 | -0.0042818 | -0.0039317 | -0.0045145 | -0.001168 | -0.00069646 | -0.0017186 | -0.0047385 | -0.0090467 | -0.0039258 | -0.061533 | -0.010279 | -0.00014539 | -0.036903 | -0.0084942 | -0.0093203 | -0.059667 | -0.036024 | -0.036888 | -0.036539 | -0.01952 | 0.75622 | -0.22198 | -0.039574 | -0.015314 | -0.010067 | -0.018263 | -0.01076 | -0.02678 | -0.0063945 | -0.011258 | -0.0055786 | -0.0026279 | -0.0018904 | -0.0043673 | -0.0034455 | -0.0047385 | -0.0040343 | -0.0050262 | -0.001087 | -0.00065948 | -0.0016043 | -0.0047167 | -0.007592 | -0.0038447 | -0.059385 | -0.01014 | -0.00015067
-0.0044122 | -0.0081025 | -0.014322 | -0.0082242 | -0.032065 | -0.0095154 | -0.013601 | -0.0018459 | -0.01785 | 0.89587 | -0.0098428 | -0.0071975 | -0.02596 | -0.02569 | -0.035012 | -0.040115 | -0.0023593 | -0.017663 | -0.019871 | -0.0049067 | -0.0054688 | -0.0043473 | -0.01084 | -0.0022858 | -0.0025215 | -0.0062574 | -0.0037599 | -0.00078845 | -0.00093906 | -0.0025035 | -0.0030107 | -0.00079878 | -0.0053895 | -0.0037912 | -9.239e-05 | -0.0043862 | -0.0086421 | -0.01467 | -0.0082164 | -0.033517 | -0.0095796 | -0.014229 | -0.0017651 | -0.018004 | 0.8907 | -0.010713 | -0.0074934 | -0.026082 | -0.026243 | -0.03503 | -0.038209 | -0.0022789 | -0.01777 | -0.018573 | -0.0047206 | -0.0053035 | -0.0042259 | -0.011502 | -0.0022846 | -0.0024301 | -0.0062179 | -0.0037712 | -0.00079329 | -0.00097756 | -0.0025607 | -0.0030013 | -0.00086365 | -0.0053861 | -0.0033877 | -9.774e-05 | -0.0045359 | -0.0090818 | -0.014975 | -0.0083717 | -0.034826 | -0.0095337 | -0.014009 | -0.0018995 | -0.018186 | 0.88925 | -0.01084 | -0.0075397 | -0.026361 | -0.025993 | -0.03611 | -0.038337 | -0.002288 | -0.018123 | -0.018977 | -0.0046045 | -0.0051577 | -0.0041751 | -0.011207 | -0.0022451 | -0.0024433 | -0.0061339 | -0.0037751 | -0.00074148 | -0.0009879 | -0.0025147 | -0.0030457 | -0.00091491 | -0.0055556 | -0.0035872 | -8.3624e-05 | -0.0046794 | -0.0089912 | -0.015224 | -0.0085688 | -0.033845 | -0.0097304 | -0.014457 | -0.0021341 | -0.018498 | 0.88768 | -0.011186 | -0.0077052 | -0.026642 | -0.026184 | -0.035878 | -0.041267 | -0.0023781 | -0.018288 | -0.018149 | -0.0046284 | -0.0052363 | -0.0041743 | -0.01123 | -0.0027014 | -0.0025993 | -0.0063503 | -0.0037757 | -0.00072851 | -0.0011325 | -0.0025426 | -0.0031382 | -0.00092455 | -0.0058315 | -0.0034081 | -0.0001025 | -0.0046965 | -0.0085684 | -0.015902 | -0.0091803 | -0.036554 | -0.0090157 | -0.014611 | -0.0020787 | -0.01889 | 0.88494 | -0.010745 | -0.0074337 | -0.027271 | -0.024832 | -0.036476 | -0.035584 | -0.0025545 | -0.018051 | -0.018162 | -0.0047728 | -0.0053521 | -0.0041583 | -0.010596 | -0.0027646 | -0.0028015 | -0.0061645 | -0.0034967 | -0.00070361 | -0.0011922 | -0.002618 | -0.003261 | -0.00094367 | -0.0058124 | -0.0034409 | -0.00010817 | -0.0048916 | -0.0076816 | -0.016547 | -0.009475 | -0.036323 | -0.009511 | -0.014634 | -0.0022543 | -0.01848 | 0.88291 | -0.010593 | -0.0073119 | -0.02668 | -0.023188 | -0.034913 | -0.037333 | -0.0025839 | -0.018336 | -0.017312 | -0.0047266 | -0.0052265 | -0.0041645 | -0.010169 | -0.0026478 | -0.0027591 | -0.0060794 | -0.0034213 | -0.00064865 | -0.0011471 | -0.0026038 | -0.003185 | -0.00089142 | -0.0055698 | -0.0034244 | -6.049e-05 | -0.0049567 | -0.0072099 | -0.016515 | -0.0096752 | -0.034942 | -0.0092508 | -0.014907 | -0.0028351 | -0.018275 | 0.87684 | -0.010619 | -0.0072751 | -0.02696 | -0.024241 | -0.034732 | -0.035531 | -0.0027567 | -0.01778 | -0.016514 | -0.0045627 | -0.0049876 | -0.0040464 | -0.0098679 | -0.0028759 | -0.0029359 | -0.0058681 | -0.0034127 | -0.00061019 | -0.0010606 | -0.0026471 | -0.0031127 | -0.00090511 | -0.005226 | -0.0035883 | -4.3214e-05 | -0.0051554 | -0.0066976 | -0.017207 | -0.010085 | -0.034819 | -0.0093434 | -0.015614 | -0.0028865 | -0.018412 | 0.87236 | -0.010723 | -0.0072222 | -0.028283 | -0.025412 | -0.035398 | -0.031085 | -0.0024932 | -0.018121 | -0.016526 | -0.0047797 | -0.005159 | -0.0041922 | -0.0099473 | -0.0030454 | -0.0029772 | -0.0059322 | -0.0033756 | -0.00060272 | -0.0010061 | -0.0027645 | -0.003282 | -0.00094935 | -0.0050727 | -0.0037625 | -3.2924e-05 | -0.0050427 | -0.0063402 | -0.017683 | -0.010368 | -0.036074 | -0.0090982 | -0.01588 | -0.0025798 | -0.018146 | 0.86711 | -0.010518 | -0.0071105 | -0.026991 | -0.024544 | -0.036219 | -0.032804 | -0.0024197 | -0.018434 | -0.016573 | -0.004544 | -0.0051179 | -0.0040052 | -0.010239 | -0.0030599 | -0.0031488 | -0.0060617 | -0.0034025 | -0.00059815 | -0.00099406 | -0.0027897 | -0.0032923 | -0.0010511 | -0.0050545 | -0.0038192 | -2.6424e-05 | -0.0049185 | -0.0063001 | -0.017685 | -0.010394 | -0.038044 | -0.0091133 | -0.015877 | -0.002391 | -0.01715 | 0.86607 | -0.010152 | -0.0067189 | -0.025395 | -0.023685 | -0.035612 | -0.031716 | -0.0023043 | -0.018407 | -0.016716 | -0.0045068 | -0.0053383 | -0.0040517 | -0.010262 | -0.0027675 | -0.0032963 | -0.0063709 | -0.003355 | -0.00061446 | -0.001217 | -0.0029096 | -0.0033887 | -0.0011237 | -0.0053907 | -0.0043295 | -3.942e-05 | -0.0046806 | -0.0056575 | -0.01824 | -0.010711 | -0.037484 | -0.0087086 | -0.015915 | -0.0025371 | -0.01746 | 0.8604 | -0.010688 | -0.00682 | -0.024635 | -0.023417 | -0.034789 | -0.032044 | -0.0023214 | -0.018583 | -0.016366 | -0.0042945 | -0.0052198 | -0.0041249 | -0.010683 | -0.0027544 | -0.0034246 | -0.0062861 | -0.0032956 | -0.0006124 | -0.0013239 | -0.002843 | -0.0033163 | -0.0011773 | -0.0052366 | -0.0043909 | -6.1905e-05 | -0.0046442 | -0.0054801 | -0.018536 | -0.010865 | -0.03871 | -0.008562 | -0.016298 | -0.003068 | -0.017543 | 0.85257 | -0.011448 | -0.0069194 | -0.023621 | -0.023009 | -0.034019 | -0.032958 | -0.0023833 | -0.018657 | -0.015706 | -0.0043356 | -0.0050036 | -0.0041431 | -0.010781 | -0.0029779 | -0.003682 | -0.006338 | -0.0031758 | -0.00058814 | -0.0013462 | -0.0028366 | -0.0033388 | -0.0013137 | -0.0053128 | -0.0045821 | -6.2479e-05 | -0.0046706 | -0.0058622 | -0.019216 | -0.011109 | -0.039383 | -0.0083546 | -0.016949 | -0.0032305 | -0.017616 | 0.84784 | -0.012113 | -0.006913 | -0.022978 | -0.022951 | -0.033311 | -0.033419 | -0.0024417 | -0.018619 | -0.015615 | -0.0043414 | -0.0049138 | -0.0042033 | -0.011374 | -0.0027721 | -0.0038696 | -0.0064905 | -0.0030774 | -0.00062439 | -0.0013048 | -0.0028606 | -0.0033169 | -0.0014643 | -0.005192 | -0.004587 | -5.3515e-05 | -0.0045838 | -0.0047341 | -0.019002 | -0.011059 | -0.039783 | -0.0079461 | -0.016913 | -0.0031243 | -0.017716 | 0.84431 | -0.012147 | -0.0067787 | -0.02194 | -0.022982 | -0.033163 | -0.034266 | -0.0022927 | -0.018163 | -0.014806 | -0.0043995 | -0.0047906 | -0.0042194 | -0.011197 | -0.0027157 | -0.0038602 | -0.0065867 | -0.0030925 | -0.00062768 | -0.0011706 | -0.0028049 | -0.0030763 | -0.0014691 | -0.0050798 | -0.0045353 | -6.2322e-05 | -0.0045868 | -0.004801 | -0.019109 | -0.010798 | -0.039539 | -0.0075308 | -0.017182 | -0.0060997 | -0.018242 | 0.83387 | -0.012695 | -0.0069997 | -0.022804 | -0.024335 | -0.034033 | -0.033804 | -0.0024379 | -0.017602 | -0.014606 | -0.0041096 | -0.0045036 | -0.0041652 | -0.011512 | -0.0030447 | -0.0039693 | -0.0068686 | -0.0029276 | -0.00057503 | -0.0011274 | -0.0028179 | -0.0028251 | -0.0014218 | -0.0046785 | -0.0046677 | -7.3828e-05
-0.0019993 | -0.0052681 | -0.0056074 | -0.0018691 | -0.0014818 | -0.008745 | -0.0013305 | -0.002165 | -0.0063375 | -0.0059747 | 0.89376 | -0.0089205 | -0.0055156 | -0.011862 | -0.006787 | -0.006938 | -0.0019348 | -0.079392 | -0.0028897 | -0.0016592 | -0.0010908 | -0.0035427 | -0.0016669 | -0.00066884 | -0.00055839 | -0.0015977 | -0.0010712 | -0.00032187 | -0.0020871 | -0.000931 | -0.0014671 | -0.0015142 | -0.0020689 | -0.0021478 | -6.8094e-05 | -0.0018791 | -0.0051107 | -0.0054134 | -0.0019353 | -0.0016065 | -0.0093681 | -0.0013971 | -0.0019838 | -0.0065272 | -0.0060641 | 0.89425 | -0.009441 | -0.0056194 | -0.012021 | -0.0069177 | -0.0069 | -0.0018068 | -0.07981 | -0.002869 | -0.0015548 | -0.0010519 | -0.003589 | -0.0014417 | -0.00054268 | -0.00052773 | -0.0013646 | -0.0010757 | -0.00025375 | -0.0021218 | -0.00096769 | -0.0014834 | -0.0016401 | -0.0020049 | -0.0018718 | -7.9846e-05 | -0.0018947 | -0.005025 | -0.0055498 | -0.0020058 | -0.0017204 | -0.0091551 | -0.0014134 | -0.0021612 | -0.0064702 | -0.006103 | 0.89084 | -0.0096454 | -0.0056084 | -0.011774 | -0.0071251 | -0.0066994 | -0.0018997 | -0.080092 | -0.002923 | -0.0014797 | -0.0010118 | -0.003627 | -0.0013236 | -0.00050546 | -0.00048167 | -0.0013385 | -0.0011249 | -0.00017339 | -0.0022327 | -0.0010037 | -0.0015128 | -0.001695 | -0.0020426 | -0.0018561 | -6.8314e-05 | -0.0019255 | -0.0051328 | -0.0054033 | -0.0019726 | -0.0016782 | -0.0089774 | -0.0013745 | -0.0020922 | -0.0063782 | -0.0060694 | 0.89031 | -0.0098053 | -0.0056244 | -0.011363 | -0.0068661 | -0.0069523 | -0.0019842 | -0.078074 | -0.0028783 | -0.0014439 | -0.0010132 | -0.0035554 | -0.0012834 | -0.00057426 | -0.00051609 | -0.0013855 | -0.0010873 | -0.00017663 | -0.0022991 | -0.00095845 | -0.0014662 | -0.0016355 | -0.0020348 | -0.0018038 | -8.3732e-05 | -0.0019937 | -0.004859 | -0.0056614 | -0.0021085 | -0.0018063 | -0.0085527 | -0.001361 | -0.002201 | -0.0064658 | -0.006214 | 0.88776 | -0.0098934 | -0.0059423 | -0.010796 | -0.0070228 | -0.006403 | -0.0020825 | -0.077337 | -0.0029282 | -0.0013758 | -0.0010469 | -0.0035095 | -0.0013059 | -0.0006048 | -0.00053437 | -0.0014091 | -0.0011477 | -0.00018319 | -0.0023686 | -0.0010192 | -0.0014315 | -0.0017845 | -0.0020758 | -0.0018838 | -8.8367e-05 | -0.0021756 | -0.0045422 | -0.0059821 | -0.0022157 | -0.0019611 | -0.0085993 | -0.0013274 | -0.0018075 | -0.0061659 | -0.0063811 | 0.88657 | -0.0099622 | -0.0058412 | -0.010455 | -0.0069431 | -0.0066683 | -0.0019339 | -0.076671 | -0.0029038 | -0.0015507 | -0.0010913 | -0.0037007 | -0.001257 | -0.00064365 | -0.00056 | -0.001481 | -0.0012264 | -0.00018986 | -0.0021256 | -0.0010409 | -0.0014249 | -0.0018001 | -0.0021556 | -0.002028 | -5.4002e-05 | -0.002269 | -0.0045546 | -0.0058818 | -0.0023188 | -0.0019223 | -0.0081298 | -0.0013159 | -0.0019686 | -0.006146 | -0.0065801 | 0.88451 | -0.01029 | -0.0057749 | -0.011123 | -0.0069901 | -0.0065687 | -0.0020966 | -0.075855 | -0.0029037 | -0.0013815 | -0.0010565 | -0.0035356 | -0.0012766 | -0.00063946 | -0.00055526 | -0.0013808 | -0.0011828 | -0.0001873 | -0.0020231 | -0.0010177 | -0.0013422 | -0.0017267 | -0.0020795 | -0.0020177 | -4.0839e-05 | -0.0023965 | -0.0043687 | -0.0060308 | -0.0024347 | -0.001797 | -0.0080532 | -0.0012766 | -0.0021836 | -0.0059896 | -0.0066871 | 0.88498 | -0.010777 | -0.0055401 | -0.011947 | -0.0070857 | -0.0065427 | -0.0019388 | -0.076606 | -0.0029184 | -0.0012927 | -0.0010757 | -0.0035291 | -0.0012769 | -0.00063748 | -0.0005082 | -0.0014143 | -0.0012579 | -0.00018413 | -0.0018877 | -0.0010801 | -0.0013408 | -0.0016994 | -0.0020362 | -0.0020013 | -2.7989e-05 | -0.0019586 | -0.004559 | -0.0059382 | -0.0022769 | -0.0016528 | -0.0076171 | -0.0011964 | -0.0017998 | -0.0057293 | -0.0061043 | 0.87685 | -0.010486 | -0.0052287 | -0.010634 | -0.0069346 | -0.0066129 | -0.0018008 | -0.080126 | -0.0030367 | -0.0012035 | -0.0010126 | -0.0033161 | -0.0012893 | -0.00060887 | -0.00056636 | -0.001313 | -0.0011872 | -0.00015196 | -0.0015351 | -0.00097046 | -0.0013377 | -0.0016605 | -0.001936 | -0.001874 | -2.1894e-05 | -0.0018349 | -0.0047341 | -0.0055855 | -0.0021901 | -0.0016423 | -0.0077526 | -0.0011867 | -0.0016642 | -0.0054791 | -0.0057714 | 0.87454 | -0.010013 | -0.005127 | -0.010325 | -0.0069676 | -0.0064234 | -0.0016932 | -0.083343 | -0.0034029 | -0.0012149 | -0.0010573 | -0.0032796 | -0.001358 | -0.00052305 | -0.00060209 | -0.0013597 | -0.0011696 | -0.00013483 | -0.0017174 | -0.00099941 | -0.0013599 | -0.0016352 | -0.0019987 | -0.0019027 | -2.6191e-05 | -0.0016503 | -0.0045621 | -0.0054871 | -0.0021871 | -0.0016103 | -0.0072182 | -0.001195 | -0.0018732 | -0.005596 | -0.0056312 | 0.86719 | -0.01023 | -0.0050958 | -0.010079 | -0.0068133 | -0.0065242 | -0.0018001 | -0.086563 | -0.0035705 | -0.0010148 | -0.00099304 | -0.0032259 | -0.0013924 | -0.00050535 | -0.00063351 | -0.0014335 | -0.0011492 | -0.00012169 | -0.0017421 | -0.00095721 | -0.0013827 | -0.0016455 | -0.0020248 | -0.001877 | -3.2515e-05 | -0.0015703 | -0.0044044 | -0.0052577 | -0.0021142 | -0.0016091 | -0.0073338 | -0.0012257 | -0.0016629 | -0.0055429 | -0.0055224 | 0.8631 | -0.010126 | -0.0049659 | -0.0096466 | -0.0065213 | -0.0068467 | -0.0017615 | -0.089645 | -0.0034635 | -0.00098958 | -0.00099322 | -0.0032072 | -0.0014302 | -0.00046789 | -0.00062912 | -0.0014482 | -0.0011079 | -0.00011674 | -0.001744 | -0.00097387 | -0.0014965 | -0.0016364 | -0.0019387 | -0.0018504 | -2.9318e-05 | -0.0015147 | -0.0045034 | -0.0053449 | -0.0021231 | -0.0016563 | -0.0071259 | -0.0012558 | -0.0020675 | -0.005633 | -0.0054279 | 0.85605 | -0.010597 | -0.004966 | -0.0097907 | -0.0063555 | -0.0073041 | -0.0017948 | -0.094188 | -0.0036019 | -0.000985 | -0.0010182 | -0.0032915 | -0.0014739 | -0.00043577 | -0.00066564 | -0.0014768 | -0.0010874 | -0.00011817 | -0.0017191 | -0.00098279 | -0.0016252 | -0.0017042 | -0.0019393 | -0.0018871 | -2.5889e-05 | -0.0015007 | -0.0035157 | -0.0052705 | -0.0020845 | -0.0016181 | -0.0066503 | -0.0012484 | -0.001648 | -0.0056073 | -0.0054118 | 0.85435 | -0.010796 | -0.0049718 | -0.0099195 | -0.0064403 | -0.0075245 | -0.0016342 | -0.09374 | -0.0035145 | -0.00095072 | -0.00098857 | -0.0032826 | -0.0014545 | -0.00041478 | -0.00069467 | -0.0014909 | -0.0010621 | -0.00012031 | -0.0016096 | -0.00098377 | -0.001493 | -0.0017157 | -0.0019217 | -0.0018782 | -2.8084e-05 | -0.0013672 | -0.0035329 | -0.0047195 | -0.001844 | -0.0014963 | -0.0055866 | -0.0011671 | -0.0021193 | -0.0052931 | -0.0048915 | 0.86024 | -0.01059 | -0.0048605 | -0.0094759 | -0.0059168 | -0.0073935 | -0.0015276 | -0.090157 | -0.003084 | -0.00084574 | -0.00085879 | -0.0029308 | -0.0013624 | -0.00038911 | -0.00062279 | -0.0013464 | -0.00086569 | -0.00010114 | -0.0014094 | -0.00088175 | -0.0012876 | -0.0015889 | -0.0016534 | -0.0016677 | -2.9749e-05
-0.0049789 | -0.024696 | -0.015131 | -0.0054737 | -0.010707 | -0.026519 | -0.0090968 | -0.0066784 | -0.01781 | -0.023668 | -0.03136 | 0.68167 | -0.16348 | -0.07876 | -0.10038 | -0.11115 | -0.0075077 | -0.083933 | -0.019971 | -0.0053263 | -0.0042697 | -0.0047521 | -0.0078643 | -0.011018 | -0.0083015 | -0.006853 | -0.0038602 | -0.00088203 | -0.0025625 | -0.0031971 | -0.0051668 | -0.0017771 | -0.0025413 | -0.00494 | -0.00034127 | -0.0049419 | -0.025826 | -0.014945 | -0.0055867 | -0.010426 | -0.027158 | -0.0091275 | -0.006037 | -0.017653 | -0.023561 | -0.03207 | 0.68539 | -0.16091 | -0.076687 | -0.10023 | -0.10877 | -0.0074782 | -0.085054 | -0.019838 | -0.0050904 | -0.0041371 | -0.0046712 | -0.0080091 | -0.010829 | -0.0080082 | -0.006764 | -0.0038745 | -0.00091014 | -0.002586 | -0.0033836 | -0.0050271 | -0.0018866 | -0.0026875 | -0.004501 | -0.00032462 | -0.0049872 | -0.026547 | -0.015064 | -0.0057377 | -0.010203 | -0.026921 | -0.0091615 | -0.0062496 | -0.017487 | -0.023621 | -0.031862 | 0.68225 | -0.16149 | -0.075219 | -0.10045 | -0.11108 | -0.0075672 | -0.08479 | -0.019729 | -0.0047853 | -0.003944 | -0.0044473 | -0.0077703 | -0.010434 | -0.0077511 | -0.0065446 | -0.0040461 | -0.00080109 | -0.0025322 | -0.0033427 | -0.0052387 | -0.0020226 | -0.002753 | -0.0046061 | -0.00027774 | -0.0048146 | -0.025157 | -0.014838 | -0.005618 | -0.0097009 | -0.026867 | -0.0092637 | -0.006673 | -0.01758 | -0.023901 | -0.032233 | 0.68557 | -0.15961 | -0.072837 | -0.10066 | -0.11865 | -0.0078506 | -0.085122 | -0.019392 | -0.0046545 | -0.0039732 | -0.0044121 | -0.0077125 | -0.0091449 | -0.0079686 | -0.0066432 | -0.0041257 | -0.00078828 | -0.0029336 | -0.0033009 | -0.0052523 | -0.0019081 | -0.0027259 | -0.0044746 | -0.00034042 | -0.0046156 | -0.024719 | -0.013961 | -0.0056334 | -0.0099682 | -0.024903 | -0.0088704 | -0.006529 | -0.017164 | -0.02381 | -0.031237 | 0.69147 | -0.1616 | -0.067463 | -0.099836 | -0.093984 | -0.0076936 | -0.085401 | -0.019215 | -0.0044133 | -0.0038546 | -0.0043554 | -0.0074091 | -0.0081363 | -0.0068754 | -0.0064001 | -0.0041349 | -0.00076718 | -0.0028235 | -0.0034841 | -0.0051546 | -0.0019069 | -0.0026167 | -0.0045351 | -0.00035926 | -0.0045304 | -0.022981 | -0.013931 | -0.0056072 | -0.010106 | -0.025848 | -0.0089249 | -0.0061452 | -0.015191 | -0.024631 | -0.031226 | 0.68968 | -0.15832 | -0.061867 | -0.097137 | -0.096694 | -0.0070849 | -0.085624 | -0.017579 | -0.004411 | -0.0038071 | -0.0044418 | -0.006786 | -0.0066176 | -0.0062009 | -0.0065381 | -0.0040564 | -0.00069386 | -0.0026267 | -0.0034443 | -0.0048006 | -0.0017712 | -0.002499 | -0.0045766 | -0.00022679 | -0.0045603 | -0.022994 | -0.013797 | -0.0057474 | -0.010378 | -0.025244 | -0.0087081 | -0.0069659 | -0.014639 | -0.025015 | -0.031797 | 0.6878 | -0.15979 | -0.062792 | -0.0946 | -0.092904 | -0.0077811 | -0.087054 | -0.017926 | -0.0042034 | -0.0037142 | -0.0043033 | -0.0066332 | -0.0064966 | -0.0053732 | -0.0063852 | -0.0039558 | -0.00066892 | -0.0025237 | -0.003536 | -0.0045912 | -0.0017714 | -0.0023513 | -0.004521 | -0.00020557 | -0.0046742 | -0.021764 | -0.013963 | -0.0058456 | -0.010057 | -0.025068 | -0.0091362 | -0.0067845 | -0.014491 | -0.025234 | -0.031856 | 0.68429 | -0.16387 | -0.062887 | -0.094566 | -0.079639 | -0.0073546 | -0.088202 | -0.017422 | -0.0041445 | -0.0036924 | -0.0045487 | -0.0070271 | -0.0073068 | -0.0041103 | -0.0064878 | -0.0040568 | -0.00066613 | -0.0022433 | -0.0036805 | -0.0046623 | -0.0017652 | -0.0022011 | -0.0044524 | -0.00020066 | -0.0044535 | -0.021162 | -0.012831 | -0.0056812 | -0.010134 | -0.02443 | -0.0087037 | -0.005613 | -0.013668 | -0.024379 | -0.032033 | 0.68327 | -0.1618 | -0.062887 | -0.09296 | -0.075951 | -0.0070353 | -0.088743 | -0.017419 | -0.0039398 | -0.0035399 | -0.0042651 | -0.0067058 | -0.0064719 | -0.0047394 | -0.0069376 | -0.0038862 | -0.00063647 | -0.0020261 | -0.0036364 | -0.0046291 | -0.0017362 | -0.0021787 | -0.0043234 | -0.00018378 | -0.0042614 | -0.020362 | -0.012386 | -0.0052722 | -0.0102 | -0.023281 | -0.0085706 | -0.0056719 | -0.012398 | -0.023555 | -0.031334 | 0.67848 | -0.15968 | -0.063752 | -0.093853 | -0.074938 | -0.0066135 | -0.086532 | -0.015889 | -0.0036258 | -0.0034334 | -0.004047 | -0.0063772 | -0.0052828 | -0.004324 | -0.0071713 | -0.0036211 | -0.00057802 | -0.0024415 | -0.0036555 | -0.0043612 | -0.0017507 | -0.002114 | -0.0043307 | -0.00015495 | -0.0042129 | -0.01927 | -0.011596 | -0.005275 | -0.0099361 | -0.022202 | -0.0083494 | -0.0056355 | -0.012425 | -0.023138 | -0.031583 | 0.67895 | -0.1586 | -0.064322 | -0.089955 | -0.073279 | -0.0066167 | -0.08679 | -0.015504 | -0.0033614 | -0.0030249 | -0.0039307 | -0.0061908 | -0.0042681 | -0.0037144 | -0.0078729 | -0.0034413 | -0.00055334 | -0.0024871 | -0.0035608 | -0.0042309 | -0.0018041 | -0.0021717 | -0.0043864 | -0.00014823 | -0.0042988 | -0.018533 | -0.011038 | -0.0051969 | -0.010002 | -0.022105 | -0.0086889 | -0.0054496 | -0.012606 | -0.02337 | -0.032989 | 0.67094 | -0.15695 | -0.06464 | -0.08838 | -0.075704 | -0.0066794 | -0.088129 | -0.014809 | -0.0032735 | -0.0029215 | -0.0039789 | -0.0061663 | -0.0046211 | -0.0037723 | -0.0079408 | -0.0032075 | -0.00052676 | -0.0024951 | -0.0035678 | -0.0042865 | -0.001838 | -0.0021753 | -0.0044567 | -0.00015405 | -0.0043739 | -0.019276 | -0.010338 | -0.0050999 | -0.009717 | -0.021824 | -0.0090848 | -0.0059259 | -0.012698 | -0.023185 | -0.034527 | 0.6659 | -0.15743 | -0.064044 | -0.085232 | -0.076334 | -0.0069767 | -0.089242 | -0.014779 | -0.0032013 | -0.0028642 | -0.0040798 | -0.0063665 | -0.0049316 | -0.0042602 | -0.0083173 | -0.0031954 | -0.00054018 | -0.0024448 | -0.0036262 | -0.0042945 | -0.0018537 | -0.0021927 | -0.0046035 | -0.00012111 | -0.0043365 | -0.016485 | -0.010194 | -0.0049087 | -0.0091739 | -0.021085 | -0.0093311 | -0.0052497 | -0.012661 | -0.023075 | -0.034423 | 0.6729 | -0.15237 | -0.063684 | -0.085307 | -0.075941 | -0.0064838 | -0.090265 | -0.014427 | -0.0031927 | -0.0028653 | -0.0043136 | -0.0064026 | -0.0041205 | -0.0043721 | -0.0084744 | -0.0032935 | -0.00057507 | -0.0021995 | -0.0037719 | -0.0041768 | -0.0018064 | -0.002216 | -0.0047074 | -0.00014288 | -0.0041957 | -0.016544 | -0.010277 | -0.0048523 | -0.0091828 | -0.020164 | -0.0094638 | -0.0070536 | -0.012741 | -0.023002 | -0.036531 | 0.66098 | -0.16299 | -0.067501 | -0.089443 | -0.073889 | -0.0066388 | -0.096897 | -0.013674 | -0.0028509 | -0.0026342 | -0.0041717 | -0.0063898 | -0.0043404 | -0.003877 | -0.0094229 | -0.0028368 | -0.00048843 | -0.0021898 | -0.0037226 | -0.0040971 | -0.0018801 | -0.0020845 | -0.0045078 | -0.00015149
-0.0071591 | -0.019789 | -0.0039308 | -0.0063646 | -0.0050476 | -0.0088104 | -0.0072619 | -0.0050468 | -0.0077256 | -0.010614 | -0.012167 | -0.016049 | 0.88234 | -0.016134 | -0.029147 | -0.0095216 | -0.0074677 | -0.016148 | -0.021855 | -0.0038918 | -0.0033866 | -0.0023331 | -0.0063607 | -0.0050062 | -0.0039467 | -0.0043466 | -0.0029323 | -0.0012372 | -0.0014405 | -0.0030559 | -0.0062511 | -0.0023053 | -0.0020754 | -0.0035487 | -0.00018326 | -0.0070295 | -0.019239 | -0.0038544 | -0.0063654 | -0.0049049 | -0.0086702 | -0.007058 | -0.004445 | -0.0076464 | -0.010558 | -0.01243 | -0.01609 | 0.88124 | -0.015215 | -0.028774 | -0.0093955 | -0.0074725 | -0.016047 | -0.023757 | -0.0039273 | -0.0032032 | -0.0022766 | -0.0066233 | -0.0054884 | -0.0042078 | -0.004653 | -0.0029622 | -0.0012241 | -0.0014254 | -0.003079 | -0.0064147 | -0.0021421 | -0.0021959 | -0.0035824 | -0.00017999 | -0.0072452 | -0.019524 | -0.0038387 | -0.0063806 | -0.0048434 | -0.0086191 | -0.0070449 | -0.0047684 | -0.0075939 | -0.010353 | -0.012985 | -0.016109 | 0.88197 | -0.014966 | -0.028692 | -0.0088951 | -0.0076821 | -0.0159 | -0.02293 | -0.0039543 | -0.0030437 | -0.002163 | -0.0064698 | -0.0059144 | -0.0041446 | -0.0047444 | -0.0032289 | -0.0011882 | -0.0014334 | -0.00302 | -0.0065285 | -0.0024625 | -0.0024344 | -0.0036736 | -0.00015399 | -0.0070198 | -0.0188 | -0.0037442 | -0.0062663 | -0.0047758 | -0.0084816 | -0.0068604 | -0.0046761 | -0.0074777 | -0.010071 | -0.012844 | -0.016007 | 0.88748 | -0.014378 | -0.027951 | -0.0094318 | -0.0080472 | -0.015832 | -0.021963 | -0.0040167 | -0.0030941 | -0.0020887 | -0.0066303 | -0.0057024 | -0.0040711 | -0.0049151 | -0.0030811 | -0.001264 | -0.0016239 | -0.0028668 | -0.006417 | -0.0023496 | -0.0024762 | -0.0034555 | -0.00018875 | -0.0065687 | -0.016707 | -0.0037811 | -0.0067042 | -0.0050613 | -0.0077587 | -0.0064321 | -0.0047782 | -0.0072251 | -0.010413 | -0.013477 | -0.015837 | 0.8866 | -0.013648 | -0.028902 | -0.008592 | -0.007543 | -0.015929 | -0.020949 | -0.0039138 | -0.0029069 | -0.0020105 | -0.0059433 | -0.006393 | -0.0038701 | -0.0043124 | -0.0029481 | -0.0010383 | -0.0014435 | -0.0028907 | -0.0060403 | -0.002208 | -0.0024973 | -0.003423 | -0.00019919 | -0.0067701 | -0.015229 | -0.0041018 | -0.0071787 | -0.0050727 | -0.0079324 | -0.0065505 | -0.0053746 | -0.0066147 | -0.010676 | -0.014244 | -0.015548 | 0.88244 | -0.013288 | -0.029771 | -0.0093479 | -0.0077056 | -0.016465 | -0.021897 | -0.0041685 | -0.0028107 | -0.0021371 | -0.005948 | -0.0076732 | -0.0040311 | -0.0042741 | -0.0029719 | -0.00098761 | -0.0014138 | -0.00296 | -0.0063842 | -0.0020999 | -0.0025467 | -0.0035135 | -0.00012437 | -0.0068587 | -0.015537 | -0.0039473 | -0.0078926 | -0.0052405 | -0.0080514 | -0.0064509 | -0.0058345 | -0.0065626 | -0.010854 | -0.01614 | -0.016049 | 0.87802 | -0.014159 | -0.030118 | -0.0096832 | -0.0080874 | -0.016935 | -0.021624 | -0.0039587 | -0.0026723 | -0.0021068 | -0.0055804 | -0.0084482 | -0.0043144 | -0.0046737 | -0.0028911 | -0.0010047 | -0.0014124 | -0.0029839 | -0.0058972 | -0.0021569 | -0.0023913 | -0.0034329 | -8.5274e-05 | -0.0069176 | -0.014691 | -0.0038713 | -0.0082474 | -0.0051359 | -0.0080807 | -0.0063255 | -0.0054711 | -0.0066257 | -0.010812 | -0.016705 | -0.016072 | 0.87574 | -0.014441 | -0.030336 | -0.0094138 | -0.0097148 | -0.017215 | -0.020611 | -0.003886 | -0.0025122 | -0.0020168 | -0.0056457 | -0.0092821 | -0.0045794 | -0.0044982 | -0.0028673 | -0.0010114 | -0.0013905 | -0.0030271 | -0.0058682 | -0.0021371 | -0.0022372 | -0.0033576 | -7.7125e-05 | -0.006804 | -0.015652 | -0.0038761 | -0.0083442 | -0.0058749 | -0.00845 | -0.0064977 | -0.0056567 | -0.0069616 | -0.011514 | -0.017344 | -0.018304 | 0.86881 | -0.014875 | -0.03274 | -0.0094382 | -0.0086962 | -0.017476 | -0.022226 | -0.0036912 | -0.0025354 | -0.0020765 | -0.0055516 | -0.0094759 | -0.005309 | -0.005363 | -0.0028818 | -0.00093674 | -0.001369 | -0.0029271 | -0.0059367 | -0.0020673 | -0.0025942 | -0.0034997 | -9.8533e-05 | -0.0071668 | -0.016348 | -0.0038097 | -0.0086393 | -0.0067284 | -0.008895 | -0.0067123 | -0.0062497 | -0.0071048 | -0.011952 | -0.018152 | -0.01972 | 0.85819 | -0.015956 | -0.035506 | -0.011054 | -0.0084538 | -0.018115 | -0.024209 | -0.0034076 | -0.0026048 | -0.002203 | -0.0057182 | -0.0092674 | -0.0063378 | -0.0062803 | -0.003008 | -0.00089514 | -0.0016328 | -0.0029672 | -0.0062394 | -0.0021857 | -0.003051 | -0.0039016 | -0.00017765 | -0.0070973 | -0.014449 | -0.0040199 | -0.0089214 | -0.0069458 | -0.009086 | -0.0069478 | -0.0069954 | -0.007538 | -0.01236 | -0.019291 | -0.020762 | 0.85274 | -0.016489 | -0.036528 | -0.01232 | -0.0083981 | -0.018262 | -0.024191 | -0.0029857 | -0.0027404 | -0.0022331 | -0.0057243 | -0.0088878 | -0.006754 | -0.0071627 | -0.0029069 | -0.00086914 | -0.0016564 | -0.0028518 | -0.0063009 | -0.0021125 | -0.003311 | -0.003947 | -0.00028829 | -0.0073426 | -0.015193 | -0.0041064 | -0.0098784 | -0.0076506 | -0.010156 | -0.0075324 | -0.0069406 | -0.008225 | -0.013489 | -0.02167 | -0.023873 | 0.83992 | -0.017544 | -0.038852 | -0.013714 | -0.0086958 | -0.019172 | -0.023675 | -0.0028976 | -0.0026801 | -0.0023944 | -0.0059237 | -0.010156 | -0.008026 | -0.0080097 | -0.0028677 | -0.00088181 | -0.0016734 | -0.002869 | -0.0064393 | -0.002229 | -0.0039596 | -0.0040512 | -0.00034823 | -0.0076079 | -0.01662 | -0.0042719 | -0.010944 | -0.0084484 | -0.011148 | -0.0080878 | -0.0083821 | -0.0091179 | -0.014504 | -0.024184 | -0.026327 | 0.82663 | -0.018527 | -0.040878 | -0.015342 | -0.0096971 | -0.020144 | -0.024555 | -0.0028483 | -0.0025951 | -0.0024799 | -0.0061215 | -0.0096864 | -0.0086281 | -0.0091701 | -0.0029315 | -0.00099717 | -0.0016649 | -0.0030977 | -0.0070192 | -0.0024128 | -0.0044145 | -0.0042075 | -0.00033611 | -0.0079637 | -0.013899 | -0.0043599 | -0.01097 | -0.0084958 | -0.011636 | -0.0082331 | -0.0078841 | -0.0091226 | -0.015203 | -0.024851 | -0.026918 | 0.82401 | -0.01889 | -0.043752 | -0.016127 | -0.0093301 | -0.020847 | -0.0251 | -0.0029065 | -0.0026118 | -0.0026104 | -0.006293 | -0.0096291 | -0.0091114 | -0.009663 | -0.0029505 | -0.0011128 | -0.0016176 | -0.003168 | -0.0072401 | -0.0024779 | -0.004785 | -0.0042974 | -0.00035857 | -0.0069859 | -0.014422 | -0.003868 | -0.0099433 | -0.0077241 | -0.010315 | -0.0075718 | -0.0079332 | -0.0085924 | -0.013791 | -0.023367 | -0.026606 | 0.83273 | -0.017242 | -0.042802 | -0.016602 | -0.0078523 | -0.018858 | -0.021132 | -0.0024346 | -0.0021948 | -0.0022632 | -0.0054243 | -0.0094659 | -0.0074608 | -0.0082683 | -0.0024572 | -0.00077715 | -0.0012431 | -0.0028508 | -0.0062221 | -0.0021935 | -0.00439 | -0.0036549 | -0.00036652
-0.0015211 | -0.0071184 | -0.0029586 | -0.0042994 | -0.0034591 | -0.0056964 | -0.0085931 | -0.0030341 | -0.0082424 | -0.011356 | -0.0077272 | -0.014178 | -0.068251 | 0.74983 | -0.047661 | -0.018887 | -0.011926 | -0.024755 | -0.023344 | -0.0085156 | -0.0075071 | -0.0038202 | -0.0056643 | -0.0030278 | -0.0033759 | -0.0057309 | -0.026055 | -0.0030562 | -0.0013476 | -0.011518 | -0.011039 | -0.0051254 | -0.016907 | -0.0069999 | -0.00070433 | -0.0015232 | -0.0068887 | -0.0031715 | -0.0046354 | -0.0034888 | -0.0063023 | -0.009164 | -0.0028862 | -0.0087657 | -0.011921 | -0.0085181 | -0.015551 | -0.07406 | 0.74615 | -0.049145 | -0.020666 | -0.012282 | -0.025782 | -0.024469 | -0.0089716 | -0.0078177 | -0.0040894 | -0.0062024 | -0.0031989 | -0.0036155 | -0.0065523 | -0.027717 | -0.0035554 | -0.0014934 | -0.012476 | -0.011685 | -0.0055442 | -0.018021 | -0.00766 | -0.00065898 | -0.0016245 | -0.0075418 | -0.0032754 | -0.0047957 | -0.0035347 | -0.0065095 | -0.0094111 | -0.0030765 | -0.0088975 | -0.012197 | -0.0083401 | -0.015499 | -0.073374 | 0.74468 | -0.050641 | -0.019681 | -0.01266 | -0.02638 | -0.024824 | -0.0090165 | -0.0077209 | -0.0040341 | -0.0061386 | -0.003158 | -0.0036159 | -0.0064338 | -0.029226 | -0.0034692 | -0.0016051 | -0.013031 | -0.012095 | -0.0059978 | -0.018638 | -0.007832 | -0.00056381 | -0.0016456 | -0.0077511 | -0.0033918 | -0.0048813 | -0.0036418 | -0.0071249 | -0.0094944 | -0.0034147 | -0.0093953 | -0.012806 | -0.0087769 | -0.016064 | -0.074276 | 0.74405 | -0.050898 | -0.021563 | -0.012873 | -0.027448 | -0.024128 | -0.0090134 | -0.0081044 | -0.0041169 | -0.0063199 | -0.003415 | -0.0037902 | -0.0066718 | -0.031504 | -0.003555 | -0.0018193 | -0.013366 | -0.012654 | -0.0060482 | -0.019622 | -0.0080623 | -0.00069105 | -0.0017127 | -0.0071578 | -0.0034161 | -0.0054166 | -0.0040563 | -0.0069711 | -0.0098569 | -0.0036636 | -0.0097933 | -0.013745 | -0.0093198 | -0.016629 | -0.081221 | 0.72834 | -0.053279 | -0.020555 | -0.013842 | -0.028017 | -0.025351 | -0.0092435 | -0.0085678 | -0.0042602 | -0.0064096 | -0.0035957 | -0.0038839 | -0.0067657 | -0.036543 | -0.0037615 | -0.0018705 | -0.014293 | -0.01276 | -0.0061389 | -0.019908 | -0.0088977 | -0.00072931 | -0.0018773 | -0.0060764 | -0.0037068 | -0.0063586 | -0.0045866 | -0.0073536 | -0.01075 | -0.0037344 | -0.010084 | -0.014828 | -0.010472 | -0.017889 | -0.085215 | 0.70734 | -0.055097 | -0.025504 | -0.014944 | -0.030258 | -0.027281 | -0.010189 | -0.0088402 | -0.0047946 | -0.0065491 | -0.0040256 | -0.004239 | -0.007423 | -0.042639 | -0.0038959 | -0.0019301 | -0.015043 | -0.013892 | -0.0060007 | -0.020234 | -0.009756 | -0.0006211 | -0.0018676 | -0.0065728 | -0.003508 | -0.0061455 | -0.0050305 | -0.0065628 | -0.0097445 | -0.0044993 | -0.0093692 | -0.013849 | -0.01028 | -0.016555 | -0.084005 | 0.70598 | -0.053507 | -0.023279 | -0.016017 | -0.030917 | -0.025719 | -0.0093139 | -0.0076485 | -0.0043946 | -0.0066027 | -0.0042537 | -0.0043888 | -0.0077282 | -0.039748 | -0.0038122 | -0.0018666 | -0.01524 | -0.013623 | -0.0062849 | -0.020917 | -0.0097848 | -0.00053865 | -0.0018772 | -0.0062963 | -0.0033135 | -0.0059267 | -0.0048241 | -0.0067344 | -0.009781 | -0.0051283 | -0.0095273 | -0.013783 | -0.010841 | -0.0162 | -0.087767 | 0.69761 | -0.053806 | -0.020847 | -0.016422 | -0.030306 | -0.026565 | -0.0090525 | -0.0074235 | -0.0041174 | -0.0065969 | -0.0044562 | -0.0044724 | -0.0076964 | -0.038518 | -0.0038618 | -0.0019003 | -0.015009 | -0.013651 | -0.0062498 | -0.021173 | -0.0097808 | -0.00058482 | -0.0017849 | -0.0063915 | -0.0034248 | -0.0062524 | -0.004821 | -0.0069041 | -0.010011 | -0.0038936 | -0.0095518 | -0.013622 | -0.010621 | -0.01674 | -0.092465 | 0.68482 | -0.057901 | -0.023196 | -0.018 | -0.032209 | -0.029628 | -0.0088524 | -0.0076989 | -0.0043107 | -0.0068033 | -0.0042123 | -0.0047917 | -0.0086309 | -0.039105 | -0.0036664 | -0.0019708 | -0.015414 | -0.014875 | -0.00739 | -0.022606 | -0.010745 | -0.00065183 | -0.0019221 | -0.007057 | -0.003627 | -0.0061195 | -0.0050915 | -0.0071791 | -0.010309 | -0.0036359 | -0.009855 | -0.013683 | -0.010785 | -0.016824 | -0.097853 | 0.67057 | -0.060317 | -0.024005 | -0.020612 | -0.034008 | -0.031898 | -0.0087734 | -0.0083199 | -0.0047518 | -0.0070699 | -0.0040272 | -0.0051683 | -0.0096717 | -0.040676 | -0.0039168 | -0.0023342 | -0.016271 | -0.016336 | -0.0084712 | -0.023888 | -0.011778 | -0.00073531 | -0.0019311 | -0.0065756 | -0.0038189 | -0.006627 | -0.0050743 | -0.0075811 | -0.010587 | -0.003862 | -0.010379 | -0.014054 | -0.011426 | -0.017931 | -0.10095 | 0.65129 | -0.062357 | -0.026496 | -0.022568 | -0.0361 | -0.032729 | -0.0086938 | -0.008823 | -0.0049539 | -0.0077123 | -0.003797 | -0.0052824 | -0.010254 | -0.042061 | -0.0040081 | -0.0024721 | -0.016919 | -0.016553 | -0.0093398 | -0.024449 | -0.012624 | -0.00087122 | -0.0020531 | -0.0073616 | -0.0039733 | -0.0070276 | -0.0054174 | -0.0081477 | -0.010799 | -0.003693 | -0.010791 | -0.014753 | -0.012394 | -0.018688 | -0.10694 | 0.62728 | -0.064472 | -0.030905 | -0.02508 | -0.039768 | -0.032629 | -0.0088648 | -0.0089237 | -0.0055097 | -0.0083521 | -0.0040233 | -0.0057349 | -0.01088 | -0.043372 | -0.0040233 | -0.0026676 | -0.018365 | -0.017894 | -0.011189 | -0.025699 | -0.013796 | -0.0011133 | -0.0020508 | -0.008569 | -0.004013 | -0.0067476 | -0.0054008 | -0.0078459 | -0.010705 | -0.0042263 | -0.011148 | -0.013605 | -0.012311 | -0.018642 | -0.10869 | 0.61054 | -0.066302 | -0.032721 | -0.029964 | -0.042754 | -0.033294 | -0.0090739 | -0.0083927 | -0.0058455 | -0.008939 | -0.0039152 | -0.0061884 | -0.011451 | -0.045407 | -0.0046625 | -0.00275 | -0.021108 | -0.020314 | -0.012975 | -0.027801 | -0.01624 | -0.00087742 | -0.0021439 | -0.0074547 | -0.0042261 | -0.0070267 | -0.005493 | -0.0078842 | -0.010961 | -0.0036478 | -0.01132 | -0.013875 | -0.012883 | -0.018503 | -0.10917 | 0.59917 | -0.06986 | -0.033637 | -0.030322 | -0.044732 | -0.033641 | -0.0095519 | -0.0080825 | -0.0062138 | -0.009652 | -0.0039324 | -0.0065888 | -0.012162 | -0.044582 | -0.0049207 | -0.0025983 | -0.022079 | -0.021791 | -0.014094 | -0.029123 | -0.017694 | -0.00095328 | -0.0020763 | -0.0086074 | -0.0041574 | -0.0069865 | -0.0053504 | -0.0076418 | -0.010798 | -0.0056464 | -0.011494 | -0.013464 | -0.012849 | -0.018963 | -0.11246 | 0.58988 | -0.073588 | -0.039962 | -0.031271 | -0.044917 | -0.032677 | -0.0089054 | -0.0080384 | -0.0060866 | -0.0096679 | -0.0040774 | -0.0066853 | -0.011861 | -0.043523 | -0.0042379 | -0.0025131 | -0.022896 | -0.02096 | -0.013883 | -0.027666 | -0.017874 | -0.0010831
-0.0036329 | -0.0057075 | -0.0016825 | -0.0024791 | -0.0021821 | -0.0028562 | -0.0018243 | -0.0012098 | -0.0019516 | -0.003157 | -0.0034768 | -0.0048508 | -0.013439 | -0.0047632 | 0.71123 | -0.0044791 | -0.0014551 | -0.0038517 | -0.089133 | -0.0055051 | -0.0044357 | -0.0012303 | -0.027101 | -0.035324 | -0.046674 | -0.0094727 | -0.0030305 | -0.00096105 | -0.00047933 | -0.0031281 | -0.018118 | -0.00095299 | -0.0013235 | -0.0033893 | -0.00014956 | -0.0037385 | -0.0056978 | -0.0017306 | -0.002536 | -0.0022614 | -0.0028807 | -0.0018603 | -0.0010182 | -0.0020457 | -0.0033052 | -0.0035251 | -0.0047301 | -0.013542 | -0.004751 | 0.70861 | -0.004349 | -0.0014874 | -0.0038424 | -0.0893 | -0.0053405 | -0.0044236 | -0.0012621 | -0.029037 | -0.039742 | -0.044933 | -0.010193 | -0.0029444 | -0.00086637 | -0.00046326 | -0.0030553 | -0.017996 | -0.0009892 | -0.0013648 | -0.0032601 | -0.00012687 | -0.004102 | -0.005686 | -0.0017811 | -0.0025643 | -0.0022464 | -0.0029326 | -0.0019086 | -0.0010013 | -0.0020791 | -0.0033091 | -0.0034698 | -0.0049074 | -0.013748 | -0.0049342 | 0.70791 | -0.0045199 | -0.0015674 | -0.004125 | -0.085583 | -0.0050654 | -0.0042654 | -0.0012406 | -0.030258 | -0.040978 | -0.045862 | -0.010309 | -0.003038 | -0.00083425 | -0.00050662 | -0.0029755 | -0.018382 | -0.0010026 | -0.0014318 | -0.0032749 | -0.00010855 | -0.0041065 | -0.006342 | -0.0018844 | -0.0026848 | -0.0023466 | -0.0032746 | -0.0020935 | -0.0010396 | -0.0020959 | -0.0033763 | -0.0034959 | -0.0052368 | -0.01367 | -0.0050932 | 0.71754 | -0.0049089 | -0.0017762 | -0.0044778 | -0.086667 | -0.0052302 | -0.0041811 | -0.0013969 | -0.031956 | -0.037113 | -0.046472 | -0.012698 | -0.0034374 | -0.00093611 | -0.00092199 | -0.003291 | -0.017927 | -0.0011334 | -0.0015404 | -0.0035015 | -0.00013305 | -0.0039287 | -0.0064243 | -0.0019117 | -0.0025182 | -0.0025586 | -0.0030732 | -0.0020924 | -0.00098064 | -0.0020578 | -0.0035165 | -0.0033542 | -0.0049571 | -0.013377 | -0.0048058 | 0.71379 | -0.0045128 | -0.0016861 | -0.004134 | -0.090152 | -0.0053701 | -0.0043012 | -0.0013063 | -0.032057 | -0.038414 | -0.046818 | -0.010899 | -0.003545 | -0.0009864 | -0.0009857 | -0.003646 | -0.016983 | -0.0012697 | -0.0014731 | -0.0034269 | -0.00014041 | -0.004067 | -0.0061442 | -0.0021163 | -0.0027084 | -0.0024068 | -0.0032749 | -0.0022233 | -0.00086373 | -0.0023576 | -0.0039133 | -0.0034792 | -0.0049364 | -0.012961 | -0.0045163 | 0.70739 | -0.0045197 | -0.0017654 | -0.0042285 | -0.091037 | -0.0058384 | -0.0046943 | -0.0013344 | -0.032626 | -0.039038 | -0.04876 | -0.011958 | -0.0035284 | -0.0010271 | -0.00092658 | -0.0039344 | -0.017177 | -0.0013856 | -0.001429 | -0.0035265 | -0.00020219 | -0.0042786 | -0.0061443 | -0.0021982 | -0.0027731 | -0.0024093 | -0.0033145 | -0.0022975 | -0.0010593 | -0.0021832 | -0.0040715 | -0.0035748 | -0.0050827 | -0.013197 | -0.0049195 | 0.70514 | -0.0047145 | -0.0019482 | -0.0042355 | -0.085669 | -0.0057662 | -0.0040517 | -0.0013282 | -0.033412 | -0.043137 | -0.051093 | -0.011604 | -0.0035566 | -0.0011281 | -0.0010083 | -0.0040027 | -0.015814 | -0.0015188 | -0.0013271 | -0.0047463 | -0.00018372 | -0.0045083 | -0.0059844 | -0.002256 | -0.0028145 | -0.0025198 | -0.0035424 | -0.0024244 | -0.0012988 | -0.0022407 | -0.0044219 | -0.0036919 | -0.0053621 | -0.014137 | -0.0050334 | 0.70021 | -0.0047665 | -0.0020308 | -0.0044945 | -0.089112 | -0.0060499 | -0.0043527 | -0.0013787 | -0.035516 | -0.041685 | -0.052459 | -0.011671 | -0.0040055 | -0.0011979 | -0.00099148 | -0.004306 | -0.01623 | -0.0016056 | -0.0013317 | -0.0054054 | -0.00018769 | -0.0044124 | -0.0057249 | -0.0020615 | -0.0027933 | -0.0025192 | -0.0034884 | -0.0025618 | -0.001161 | -0.0023349 | -0.0046214 | -0.0043367 | -0.0058199 | -0.014953 | -0.0048817 | 0.69497 | -0.0052382 | -0.0023438 | -0.0047968 | -0.087558 | -0.0055789 | -0.0039812 | -0.0014697 | -0.036392 | -0.040764 | -0.050506 | -0.012039 | -0.0040636 | -0.0010955 | -0.00088721 | -0.0042485 | -0.01712 | -0.0018262 | -0.0013189 | -0.0064734 | -0.00019298 | -0.0043208 | -0.0057533 | -0.00201 | -0.0027391 | -0.002566 | -0.0034456 | -0.0027143 | -0.0011065 | -0.002297 | -0.0045468 | -0.004575 | -0.0060027 | -0.015288 | -0.0045855 | 0.69422 | -0.0059022 | -0.0026131 | -0.0049885 | -0.088046 | -0.0049079 | -0.0040251 | -0.0016562 | -0.036446 | -0.035195 | -0.048641 | -0.013149 | -0.0038099 | -0.0010648 | -0.00097867 | -0.0042136 | -0.016924 | -0.0019208 | -0.0013835 | -0.0072216 | -0.00021133 | -0.0044262 | -0.0053424 | -0.0020083 | -0.0028495 | -0.0025411 | -0.0037507 | -0.0029867 | -0.0011808 | -0.0024043 | -0.0045866 | -0.0051878 | -0.0062381 | -0.015957 | -0.0047281 | 0.68993 | -0.0064277 | -0.0029164 | -0.0052447 | -0.085463 | -0.00428 | -0.0045273 | -0.0017811 | -0.036758 | -0.035624 | -0.050449 | -0.01432 | -0.003717 | -0.0010519 | -0.00098332 | -0.0042055 | -0.017287 | -0.002112 | -0.0015614 | -0.0077566 | -0.00022427 | -0.0048198 | -0.0051342 | -0.0020183 | -0.0028947 | -0.0026522 | -0.004044 | -0.0033653 | -0.0011495 | -0.0025072 | -0.004816 | -0.0059348 | -0.0070507 | -0.016272 | -0.0046269 | 0.68649 | -0.0071877 | -0.0031861 | -0.0055738 | -0.080825 | -0.0043595 | -0.0044822 | -0.0019464 | -0.038389 | -0.038812 | -0.053172 | -0.016418 | -0.0034692 | -0.0010518 | -0.001032 | -0.0042255 | -0.017153 | -0.0023733 | -0.0015734 | -0.0079416 | -0.0002576 | -0.0053271 | -0.005558 | -0.0020559 | -0.0031481 | -0.0028823 | -0.004732 | -0.0041332 | -0.0014872 | -0.0026741 | -0.0052659 | -0.0073232 | -0.0080277 | -0.018088 | -0.0047006 | 0.67717 | -0.0080602 | -0.0040239 | -0.0061801 | -0.080473 | -0.0052446 | -0.0041141 | -0.0020995 | -0.041072 | -0.040012 | -0.058945 | -0.018631 | -0.0035508 | -0.0011232 | -0.001208 | -0.0044742 | -0.019663 | -0.0027661 | -0.0016175 | -0.0084934 | -0.00018281 | -0.0053693 | -0.0045206 | -0.0020313 | -0.0032243 | -0.0028152 | -0.0049215 | -0.004371 | -0.0012256 | -0.0026752 | -0.005465 | -0.0075066 | -0.0082889 | -0.017908 | -0.0046021 | 0.67329 | -0.0084981 | -0.0039754 | -0.0064591 | -0.075062 | -0.0055468 | -0.0041291 | -0.002166 | -0.040858 | -0.039167 | -0.062873 | -0.02154 | -0.0036325 | -0.0011831 | -0.0013879 | -0.0044424 | -0.019174 | -0.0028009 | -0.0015782 | -0.0086833 | -0.0001755 | -0.0040534 | -0.0042291 | -0.0018473 | -0.0030698 | -0.0025649 | -0.0043094 | -0.0045497 | -0.0016541 | -0.0026028 | -0.005194 | -0.0070015 | -0.0083738 | -0.017136 | -0.0042372 | 0.68469 | -0.0098374 | -0.0038042 | -0.0052319 | -0.068975 | -0.0048948 | -0.0035965 | -0.0021167 | -0.039338 | -0.04177 | -0.058261 | -0.014674 | -0.0033485 | -0.0010296 | -0.00089668 | -0.0043649 | -0.018524 | -0.0027331 | -0.0014183 | -0.0084416 | -0.00027322
-0.00091453 | -0.0012542 | -0.0010377 | -0.0056564 | -0.0035554 | -0.0060298 | -0.0030383 | -0.00064854 | -0.0018318 | -0.002528 | -0.0032145 | -0.0068794 | -0.0038176 | -0.0030412 | -0.004941 | 0.96567 | -0.00089963 | -0.0051424 | -0.0021942 | -0.0017508 | -0.0017981 | -0.0031404 | -0.0012979 | -0.0011226 | -0.0011683 | -0.0011378 | -0.00087981 | -0.0012233 | -0.00098684 | -0.0024872 | -0.0038847 | -0.0033522 | -0.0029251 | -0.0059956 | -0.0041122 | -0.00090564 | -0.0014332 | -0.0011396 | -0.0055574 | -0.0035492 | -0.006302 | -0.0031445 | -0.00055826 | -0.00183 | -0.00247 | -0.0034525 | -0.007023 | -0.0038849 | -0.0031829 | -0.0051167 | 0.96431 | -0.0010378 | -0.0049737 | -0.002236 | -0.0016055 | -0.0016775 | -0.0028762 | -0.0014303 | -0.001037 | -0.0011732 | -0.0014045 | -0.00093555 | -0.0012132 | -0.0010657 | -0.002291 | -0.0039299 | -0.0036302 | -0.0029041 | -0.0059566 | -0.0036285 | -0.00087132 | -0.0013744 | -0.0011467 | -0.0056007 | -0.0033182 | -0.0063063 | -0.0032353 | -0.00060032 | -0.0019112 | -0.0025364 | -0.0034649 | -0.0070841 | -0.0038539 | -0.0029768 | -0.0051401 | 0.96487 | -0.0010621 | -0.0052119 | -0.0022541 | -0.0015464 | -0.0017471 | -0.0027845 | -0.0014827 | -0.0010442 | -0.0010469 | -0.0013472 | -0.00093486 | -0.0012086 | -0.0011457 | -0.0024536 | -0.0040215 | -0.0035291 | -0.0030335 | -0.005776 | -0.0031045 | -0.00071746 | -0.0013494 | -0.001124 | -0.0054012 | -0.0030757 | -0.0064017 | -0.0033754 | -0.00057508 | -0.0018966 | -0.0025288 | -0.0034602 | -0.0075428 | -0.0038826 | -0.0028781 | -0.0051693 | 0.96206 | -0.0010614 | -0.0052111 | -0.0023546 | -0.0014456 | -0.0017319 | -0.002629 | -0.0015673 | -0.00091778 | -0.0010041 | -0.0014201 | -0.00091274 | -0.0011982 | -0.0014366 | -0.0024368 | -0.0039962 | -0.0034809 | -0.0031916 | -0.0056347 | -0.0038051 | -0.00072614 | -0.0013643 | -0.001161 | -0.0051671 | -0.0030787 | -0.0057325 | -0.0034571 | -0.00053879 | -0.0018164 | -0.0025658 | -0.0032398 | -0.0078769 | -0.0039154 | -0.0027974 | -0.0051321 | 0.96229 | -0.0011451 | -0.0051144 | -0.0023674 | -0.0013798 | -0.0016469 | -0.0026251 | -0.0016376 | -0.00083307 | -0.0010538 | -0.0014759 | -0.00095476 | -0.0011206 | -0.0016817 | -0.0021013 | -0.0039104 | -0.0034477 | -0.0029315 | -0.0053421 | -0.0040157 | -0.00071909 | -0.0012721 | -0.0011641 | -0.0053561 | -0.0030789 | -0.0050524 | -0.0037331 | -0.00067223 | -0.0018012 | -0.0026192 | -0.0030458 | -0.0095565 | -0.0040061 | -0.00267 | -0.004661 | 0.95789 | -0.0012182 | -0.0050581 | -0.0024153 | -0.0013526 | -0.0015725 | -0.0028007 | -0.0017438 | -0.00082592 | -0.0012416 | -0.0016541 | -0.0010424 | -0.0010138 | -0.00147 | -0.0019955 | -0.0038765 | -0.0034162 | -0.0027197 | -0.0055678 | -0.0023148 | -0.00071796 | -0.0012537 | -0.0011481 | -0.0052736 | -0.0029893 | -0.0047433 | -0.0037434 | -0.00062448 | -0.0017875 | -0.0026282 | -0.002992 | -0.00912 | -0.0038972 | -0.0027733 | -0.0048346 | 0.95619 | -0.0012643 | -0.0050097 | -0.0021843 | -0.0013178 | -0.0014943 | -0.0025731 | -0.0018488 | -0.00078235 | -0.0013315 | -0.0016425 | -0.0010187 | -0.00094803 | -0.0014966 | -0.0019356 | -0.0039154 | -0.0031364 | -0.0026562 | -0.0057586 | -0.0023294 | -0.00070412 | -0.001025 | -0.0010952 | -0.0048481 | -0.0028787 | -0.0047295 | -0.0037198 | -0.0005597 | -0.0017015 | -0.0025623 | -0.0028415 | -0.0091939 | -0.0038681 | -0.0027684 | -0.0049812 | 0.95883 | -0.00128 | -0.0050695 | -0.0022509 | -0.0013129 | -0.0015086 | -0.0024877 | -0.0018706 | -0.00074942 | -0.001409 | -0.0016613 | -0.0010236 | -0.00092089 | -0.0016422 | -0.0018954 | -0.0039117 | -0.0030981 | -0.0028204 | -0.0055106 | -0.0020376 | -0.0008211 | -0.00085498 | -0.00097682 | -0.0043506 | -0.0027064 | -0.0044791 | -0.0036621 | -0.00051502 | -0.0016561 | -0.0025746 | -0.0029058 | -0.0091812 | -0.0037474 | -0.0025726 | -0.0049068 | 0.95563 | -0.001167 | -0.005008 | -0.0019438 | -0.0012163 | -0.0014284 | -0.0023228 | -0.0019333 | -0.000695 | -0.0015349 | -0.0014749 | -0.00096925 | -0.00085837 | -0.0011882 | -0.0017786 | -0.0037579 | -0.0029192 | -0.0028764 | -0.0049923 | -0.0021106 | -0.00057939 | -0.00077808 | -0.00092492 | -0.0045123 | -0.0028676 | -0.0042304 | -0.00356 | -0.00054411 | -0.0016631 | -0.0025454 | -0.0027994 | -0.0087319 | -0.0037303 | -0.0023887 | -0.0050316 | 0.95457 | -0.0012666 | -0.0051351 | -0.0019588 | -0.0012274 | -0.0015048 | -0.0023321 | -0.0023137 | -0.00073386 | -0.0018463 | -0.0015356 | -0.00097421 | -0.00075231 | -0.0013789 | -0.0017334 | -0.0036782 | -0.0028781 | -0.002852 | -0.0049462 | -0.002096 | -0.00055868 | -0.0007338 | -0.00087629 | -0.0047896 | -0.0028258 | -0.0041132 | -0.0033514 | -0.00059164 | -0.0017286 | -0.0026041 | -0.0028425 | -0.0083787 | -0.0037301 | -0.0024199 | -0.0050309 | 0.9538 | -0.0014591 | -0.0051464 | -0.0018612 | -0.0011446 | -0.0014794 | -0.0022558 | -0.0027802 | -0.00071109 | -0.0019605 | -0.0014536 | -0.0010584 | -0.00072439 | -0.0013591 | -0.0016789 | -0.0035788 | -0.0030106 | -0.0029122 | -0.0050852 | -0.0021376 | -0.00063118 | -0.00085934 | -0.00095291 | -0.0044047 | -0.0026563 | -0.0039154 | -0.0041485 | -0.00056376 | -0.0016782 | -0.0028508 | -0.0031758 | -0.0095703 | -0.0036444 | -0.0022501 | -0.0047756 | 0.95368 | -0.0013785 | -0.0049442 | -0.0018085 | -0.0011291 | -0.0014137 | -0.0022563 | -0.0025108 | -0.00072687 | -0.0018086 | -0.0015383 | -0.000997 | -0.00071368 | -0.0014141 | -0.001626 | -0.0036595 | -0.0034427 | -0.002962 | -0.0051064 | -0.0017976 | -0.00063997 | -0.00091115 | -0.00098098 | -0.0043944 | -0.0028435 | -0.0038804 | -0.004421 | -0.00067031 | -0.0016893 | -0.0029433 | -0.0035264 | -0.0098972 | -0.0037339 | -0.002202 | -0.004735 | 0.94957 | -0.0014966 | -0.0048198 | -0.0016965 | -0.0011199 | -0.0014095 | -0.0023328 | -0.0026259 | -0.00071149 | -0.0019243 | -0.0015211 | -0.0010708 | -0.00082916 | -0.0013707 | -0.001686 | -0.003618 | -0.0037841 | -0.003058 | -0.0052499 | -0.0014621 | -0.00071749 | -0.00072647 | -0.00097183 | -0.0048676 | -0.0029348 | -0.0037353 | -0.0042008 | -0.00061332 | -0.0017163 | -0.002888 | -0.0036993 | -0.0096334 | -0.0036782 | -0.0021832 | -0.0050041 | 0.94516 | -0.0016584 | -0.0045496 | -0.0015562 | -0.0011135 | -0.0013961 | -0.0023854 | -0.003388 | -0.00067984 | -0.0020179 | -0.0014735 | -0.001334 | -0.00082518 | -0.0012275 | -0.0016905 | -0.0034095 | -0.0036877 | -0.0031202 | -0.0051704 | -0.0016971 | -0.00062069 | -0.00071955 | -0.00096785 | -0.0052855 | -0.0032578 | -0.0035383 | -0.0044274 | -0.00094186 | -0.0017846 | -0.0028324 | -0.0036813 | -0.0083763 | -0.0039455 | -0.0021407 | -0.0055698 | 0.93339 | -0.0019659 | -0.0041893 | -0.0013777 | -0.00099872 | -0.00133 | -0.0023101 | -0.0040818 | -0.00068608 | -0.0023054 | -0.0014576 | -0.0015527 | -0.00083064 | -0.0011531 | -0.0016977 | -0.0030848 | -0.0035392 | -0.0027876 | -0.0048241 | -0.0019005
-0.0092176 | -0.02333 | -0.011731 | -0.016846 | -0.0078799 | -0.015656 | -0.0207 | -0.01513 | -0.028442 | -0.021594 | -0.036863 | -0.026644 | -0.011037 | -0.010097 | -0.0090656 | -0.01055 | 0.90763 | -0.0050971 | -0.010103 | -0.0068605 | -0.013898 | -0.023636 | -0.01578 | -0.0044987 | -0.0040247 | -0.012914 | -0.0082856 | -0.004716 | -0.0083472 | -0.0063825 | -0.014655 | -0.018322 | -0.012916 | -0.016443 | -0.00024462 | -0.0093533 | -0.024953 | -0.011625 | -0.016508 | -0.0076321 | -0.01574 | -0.021668 | -0.014253 | -0.029109 | -0.021732 | -0.036899 | -0.027441 | -0.011296 | -0.0104 | -0.0090092 | -0.011239 | 0.90656 | -0.0051348 | -0.010553 | -0.0068731 | -0.014129 | -0.02348 | -0.015731 | -0.0041751 | -0.0043011 | -0.013618 | -0.0082893 | -0.0046417 | -0.0083567 | -0.0065637 | -0.015175 | -0.019492 | -0.013391 | -0.016076 | -0.00023623 | -0.0090819 | -0.02267 | -0.011478 | -0.01709 | -0.0073343 | -0.015342 | -0.020544 | -0.013318 | -0.027813 | -0.020993 | -0.034979 | -0.026428 | -0.010667 | -0.0096152 | -0.0089155 | -0.010479 | 0.90472 | -0.005058 | -0.010106 | -0.0061558 | -0.013098 | -0.022755 | -0.014858 | -0.0039036 | -0.0039029 | -0.01216 | -0.0083267 | -0.004491 | -0.0081376 | -0.0061637 | -0.01461 | -0.018664 | -0.012785 | -0.015525 | -0.00020211 | -0.008986 | -0.021608 | -0.011429 | -0.017071 | -0.0073264 | -0.015671 | -0.020424 | -0.014007 | -0.028031 | -0.02098 | -0.035227 | -0.026929 | -0.010994 | -0.0093509 | -0.0085937 | -0.010988 | 0.90158 | -0.0050535 | -0.010014 | -0.0060761 | -0.013232 | -0.022387 | -0.014816 | -0.0036069 | -0.0039021 | -0.012078 | -0.0081066 | -0.004533 | -0.0093347 | -0.0061277 | -0.015012 | -0.018517 | -0.012743 | -0.015214 | -0.00024773 | -0.0094913 | -0.023568 | -0.011479 | -0.01736 | -0.0075132 | -0.015585 | -0.021157 | -0.014163 | -0.02787 | -0.021677 | -0.034763 | -0.026875 | -0.011231 | -0.0092772 | -0.0083995 | -0.0095148 | 0.91398 | -0.0053464 | -0.0099851 | -0.0063091 | -0.014253 | -0.023706 | -0.014532 | -0.0036835 | -0.0038995 | -0.012242 | -0.0085374 | -0.0047312 | -0.010642 | -0.0066737 | -0.015815 | -0.01874 | -0.012973 | -0.015033 | -0.00026144 | -0.010183 | -0.025606 | -0.012554 | -0.018065 | -0.0079873 | -0.017942 | -0.022614 | -0.012216 | -0.027999 | -0.02238 | -0.036899 | -0.027257 | -0.011195 | -0.0086927 | -0.0088081 | -0.010088 | 0.91103 | -0.0056467 | -0.010141 | -0.0064477 | -0.014587 | -0.024406 | -0.01487 | -0.0036335 | -0.0039547 | -0.012684 | -0.0090073 | -0.0046985 | -0.011771 | -0.0067896 | -0.015999 | -0.019802 | -0.013741 | -0.015777 | -0.00020119 | -0.011 | -0.027533 | -0.013702 | -0.018662 | -0.0082529 | -0.018541 | -0.024419 | -0.013884 | -0.028596 | -0.024093 | -0.039495 | -0.029021 | -0.011776 | -0.0092694 | -0.0092954 | -0.010418 | 0.91174 | -0.0061814 | -0.010732 | -0.0064128 | -0.014873 | -0.026121 | -0.01498 | -0.0036729 | -0.0044595 | -0.013761 | -0.0095117 | -0.0046271 | -0.012798 | -0.0069684 | -0.016531 | -0.020589 | -0.014292 | -0.016784 | -0.00018023 | -0.010832 | -0.027029 | -0.013078 | -0.018076 | -0.0083419 | -0.017104 | -0.023047 | -0.014004 | -0.026405 | -0.021624 | -0.038275 | -0.028261 | -0.011612 | -0.0083169 | -0.0086789 | -0.0090807 | 0.9038 | -0.005811 | -0.010178 | -0.0063816 | -0.013627 | -0.023383 | -0.014869 | -0.00342 | -0.0043863 | -0.013612 | -0.0090816 | -0.0041587 | -0.0098019 | -0.0058035 | -0.015419 | -0.019929 | -0.012696 | -0.015632 | -0.00019496 | -0.010823 | -0.029965 | -0.013155 | -0.018093 | -0.0083321 | -0.017132 | -0.023161 | -0.013887 | -0.025838 | -0.020827 | -0.039016 | -0.028101 | -0.011398 | -0.0080398 | -0.0086966 | -0.0090084 | 0.89646 | -0.0062107 | -0.010118 | -0.0064431 | -0.013631 | -0.023112 | -0.014917 | -0.003595 | -0.0052153 | -0.0143 | -0.0093101 | -0.0042294 | -0.008487 | -0.0057228 | -0.015321 | -0.020342 | -0.01216 | -0.015578 | -0.00020187 | -0.010895 | -0.031801 | -0.013475 | -0.018404 | -0.0090147 | -0.0172 | -0.022726 | -0.016538 | -0.025515 | -0.020469 | -0.040865 | -0.028708 | -0.012025 | -0.0079434 | -0.0086745 | -0.0094617 | 0.8884 | -0.0063456 | -0.01109 | -0.0064447 | -0.01412 | -0.023014 | -0.015664 | -0.003585 | -0.0054035 | -0.014621 | -0.0093791 | -0.004059 | -0.0096432 | -0.0056557 | -0.014949 | -0.020608 | -0.012067 | -0.015876 | -0.00020154 | -0.011182 | -0.030936 | -0.014082 | -0.01857 | -0.0088674 | -0.017681 | -0.023327 | -0.023475 | -0.026782 | -0.021111 | -0.043401 | -0.030497 | -0.012271 | -0.007894 | -0.0085291 | -0.0094626 | 0.8785 | -0.0067927 | -0.011228 | -0.006411 | -0.013983 | -0.024165 | -0.015981 | -0.0036375 | -0.0055563 | -0.015424 | -0.0097884 | -0.0041246 | -0.010398 | -0.0057954 | -0.01475 | -0.021319 | -0.012475 | -0.016102 | -0.00018644 | -0.010996 | -0.028921 | -0.01343 | -0.017294 | -0.008395 | -0.016796 | -0.022969 | -0.029357 | -0.025382 | -0.020116 | -0.042298 | -0.02882 | -0.011176 | -0.0070789 | -0.0079562 | -0.0092665 | 0.86893 | -0.0066128 | -0.011194 | -0.0061884 | -0.013082 | -0.023179 | -0.015606 | -0.0034478 | -0.0057442 | -0.016378 | -0.0093909 | -0.0037525 | -0.0096718 | -0.0055265 | -0.014153 | -0.020661 | -0.012167 | -0.015732 | -0.0001973 | -0.010732 | -0.030829 | -0.013537 | -0.017375 | -0.0080104 | -0.017208 | -0.023349 | -0.031387 | -0.026179 | -0.020464 | -0.04261 | -0.029169 | -0.011064 | -0.0071399 | -0.0076479 | -0.0093582 | 0.85753 | -0.006983 | -0.011048 | -0.0061516 | -0.012918 | -0.023096 | -0.015461 | -0.0033209 | -0.0058263 | -0.015751 | -0.0094397 | -0.0039556 | -0.0079509 | -0.0054777 | -0.014727 | -0.02112 | -0.01204 | -0.015532 | -0.0001609 | -0.011168 | -0.027944 | -0.01462 | -0.018252 | -0.0080034 | -0.01839 | -0.024845 | -0.046623 | -0.027865 | -0.021841 | -0.044985 | -0.030541 | -0.011761 | -0.0076895 | -0.0083189 | -0.010539 | 0.85259 | -0.0076644 | -0.011282 | -0.0066596 | -0.013636 | -0.025021 | -0.016411 | -0.0033599 | -0.0069952 | -0.017284 | -0.010079 | -0.0044124 | -0.0076958 | -0.0058451 | -0.014519 | -0.022283 | -0.012546 | -0.016357 | -0.00012018 | -0.010537 | -0.02772 | -0.0139 | -0.017513 | -0.0074393 | -0.017473 | -0.023212 | -0.027017 | -0.026457 | -0.021034 | -0.043981 | -0.030519 | -0.012148 | -0.0071925 | -0.0084205 | -0.0095394 | 0.85431 | -0.0074515 | -0.010522 | -0.0063462 | -0.012606 | -0.023392 | -0.016571 | -0.0033075 | -0.0069 | -0.018086 | -0.0095726 | -0.0040287 | -0.0082208 | -0.0057671 | -0.014454 | -0.020678 | -0.011713 | -0.015465 | -0.00013456
-0.0036701 | -0.0083 | -0.0026924 | -0.0026456 | -0.0021694 | -0.0046078 | -0.0040696 | -0.0037503 | -0.0045651 | -0.0038671 | -0.0075705 | -0.0049534 | -0.0035467 | -0.003578 | -0.0024623 | -0.0035469 | -0.026681 | 0.96358 | -0.0046716 | -0.0044649 | -0.0050377 | -0.0058703 | -0.0097535 | -0.0036693 | -0.0025369 | -0.014084 | -0.012637 | -0.0057409 | -0.043808 | -0.0057739 | -0.021268 | -0.013506 | -0.0068488 | -0.013475 | -0.0031498 | -0.0036302 | -0.0080606 | -0.0025307 | -0.0025839 | -0.0019819 | -0.0044947 | -0.0040201 | -0.0031873 | -0.0044879 | -0.0037875 | -0.0078184 | -0.0050814 | -0.0034458 | -0.0035337 | -0.0023718 | -0.0033207 | -0.026504 | 0.96483 | -0.0043402 | -0.004394 | -0.0050089 | -0.0055627 | -0.0099002 | -0.0035393 | -0.0023372 | -0.015323 | -0.011791 | -0.005624 | -0.044993 | -0.0056219 | -0.020801 | -0.014487 | -0.0070442 | -0.013082 | -0.0026561 | -0.0035224 | -0.0080766 | -0.0024936 | -0.0025806 | -0.0020046 | -0.0042638 | -0.0039048 | -0.0030267 | -0.0042139 | -0.0035522 | -0.0071115 | -0.0047863 | -0.0033281 | -0.0032156 | -0.0023779 | -0.0032077 | -0.025819 | 0.96369 | -0.0042887 | -0.0039489 | -0.0047085 | -0.0051686 | -0.0095459 | -0.0032233 | -0.00223 | -0.014654 | -0.011819 | -0.0052402 | -0.042707 | -0.0054412 | -0.01932 | -0.013173 | -0.0066431 | -0.012191 | -0.0022725 | -0.0034383 | -0.0071412 | -0.002479 | -0.0024984 | -0.0019735 | -0.0041662 | -0.0037523 | -0.0029087 | -0.0041237 | -0.0034736 | -0.0069717 | -0.0047733 | -0.0032795 | -0.0030824 | -0.0023051 | -0.0032764 | -0.025937 | 0.96366 | -0.0042383 | -0.0038227 | -0.0046353 | -0.0051878 | -0.0098872 | -0.0029884 | -0.002307 | -0.014977 | -0.011832 | -0.005343 | -0.043783 | -0.0053209 | -0.019443 | -0.013908 | -0.0067022 | -0.011719 | -0.0027854 | -0.003661 | -0.0074353 | -0.0023555 | -0.0026121 | -0.0020189 | -0.0036946 | -0.0035926 | -0.0025405 | -0.0039268 | -0.0033396 | -0.0072949 | -0.0046514 | -0.003572 | -0.0030669 | -0.0023349 | -0.0028496 | -0.02593 | 0.96228 | -0.0041785 | -0.0039007 | -0.0046296 | -0.0052907 | -0.0095562 | -0.0027914 | -0.0020789 | -0.014613 | -0.011601 | -0.0053198 | -0.042928 | -0.0051737 | -0.019329 | -0.015132 | -0.0066154 | -0.011134 | -0.0029396 | -0.003746 | -0.0066009 | -0.0023305 | -0.0026128 | -0.0018956 | -0.0036736 | -0.0033552 | -0.0021163 | -0.0034558 | -0.0030375 | -0.0069046 | -0.0042777 | -0.0032806 | -0.002612 | -0.0021048 | -0.0027437 | -0.025246 | 0.95801 | -0.0043286 | -0.0038554 | -0.0048257 | -0.005533 | -0.0093699 | -0.0027348 | -0.0021326 | -0.012641 | -0.011289 | -0.0049031 | -0.041815 | -0.0048635 | -0.019098 | -0.015213 | -0.0066127 | -0.010438 | -0.0014711 | -0.0038185 | -0.0075471 | -0.0023774 | -0.0027986 | -0.0018522 | -0.0033272 | -0.00339 | -0.0026108 | -0.0034551 | -0.0030275 | -0.0070992 | -0.0042367 | -0.0034065 | -0.0028875 | -0.0021985 | -0.0026834 | -0.026706 | 0.95589 | -0.0043941 | -0.0039196 | -0.0047762 | -0.005763 | -0.0097178 | -0.002737 | -0.0026304 | -0.012772 | -0.01142 | -0.00495 | -0.040841 | -0.0048888 | -0.018192 | -0.015665 | -0.0062195 | -0.010334 | -0.00101 | -0.0037556 | -0.0086701 | -0.0024776 | -0.0028474 | -0.0017211 | -0.0033573 | -0.0035545 | -0.0027327 | -0.0034884 | -0.0030371 | -0.0072228 | -0.0043106 | -0.0033659 | -0.0024103 | -0.002065 | -0.0024737 | -0.022627 | 0.95235 | -0.0042986 | -0.003994 | -0.004945 | -0.0060652 | -0.009948 | -0.0027783 | -0.0027824 | -0.012673 | -0.011158 | -0.0050638 | -0.041032 | -0.0049472 | -0.018108 | -0.015346 | -0.0059861 | -0.010315 | -0.00070989 | -0.0036349 | -0.0077387 | -0.0024233 | -0.0027858 | -0.001653 | -0.0032733 | -0.0035061 | -0.0022795 | -0.0033573 | -0.0029006 | -0.0070402 | -0.004173 | -0.0031464 | -0.0022278 | -0.0020133 | -0.0025135 | -0.019784 | 0.95129 | -0.0044114 | -0.0039477 | -0.0048813 | -0.0058878 | -0.0095665 | -0.0025946 | -0.0032999 | -0.012589 | -0.010832 | -0.0049855 | -0.039676 | -0.0048287 | -0.018486 | -0.013954 | -0.006261 | -0.0097883 | -0.00045822 | -0.0034703 | -0.0071203 | -0.0023789 | -0.0026588 | -0.0016536 | -0.0031413 | -0.0032074 | -0.0025491 | -0.0031524 | -0.0027007 | -0.0066249 | -0.0038606 | -0.0029512 | -0.0020774 | -0.0018989 | -0.002554 | -0.017918 | 0.95182 | -0.0048378 | -0.003783 | -0.0048076 | -0.0057227 | -0.0096114 | -0.0021712 | -0.0030981 | -0.012565 | -0.010237 | -0.0049149 | -0.033121 | -0.0047271 | -0.018354 | -0.012603 | -0.0064056 | -0.009397 | -0.00070441 | -0.0032649 | -0.0067023 | -0.0021657 | -0.0023967 | -0.0015717 | -0.0029216 | -0.0029585 | -0.0036212 | -0.0030506 | -0.0025382 | -0.0060494 | -0.0038352 | -0.0028152 | -0.001785 | -0.0016728 | -0.0024748 | -0.016737 | 0.95085 | -0.0049575 | -0.0034273 | -0.0043252 | -0.0054078 | -0.0090568 | -0.0019947 | -0.0026493 | -0.012023 | -0.010278 | -0.0045941 | -0.03291 | -0.0044561 | -0.017807 | -0.011849 | -0.0062402 | -0.008922 | -0.0006375 | -0.003224 | -0.0065843 | -0.0021113 | -0.002255 | -0.0014372 | -0.0029089 | -0.0029923 | -0.0050598 | -0.003022 | -0.0024887 | -0.005962 | -0.0036877 | -0.0026328 | -0.0016039 | -0.0016584 | -0.0024946 | -0.016097 | 0.94954 | -0.0052867 | -0.0034804 | -0.0043197 | -0.0054565 | -0.0088161 | -0.0023714 | -0.0027432 | -0.012263 | -0.010091 | -0.0043638 | -0.032428 | -0.0043953 | -0.017794 | -0.011594 | -0.00664 | -0.0087341 | -0.00064014 | -0.0030099 | -0.0063559 | -0.0020296 | -0.0021127 | -0.0013465 | -0.0028867 | -0.0029742 | -0.0049001 | -0.0030378 | -0.0023433 | -0.0058354 | -0.0036527 | -0.0024764 | -0.0015132 | -0.001592 | -0.0024052 | -0.015648 | 0.95054 | -0.0053782 | -0.0032855 | -0.0043304 | -0.0053545 | -0.0084752 | -0.0016242 | -0.0026751 | -0.011965 | -0.010242 | -0.0043793 | -0.031699 | -0.0042697 | -0.018069 | -0.010767 | -0.0069362 | -0.0087303 | -0.00050732 | -0.0030344 | -0.0058165 | -0.0021162 | -0.0021164 | -0.0012672 | -0.0027666 | -0.0029373 | -0.0058985 | -0.0028887 | -0.0021915 | -0.0056713 | -0.0035211 | -0.0023791 | -0.0014545 | -0.0015763 | -0.0024693 | -0.01396 | 0.94898 | -0.0056345 | -0.0033191 | -0.0044558 | -0.0057244 | -0.0087304 | -0.0014985 | -0.0028678 | -0.012128 | -0.010117 | -0.0049198 | -0.030962 | -0.0043347 | -0.017649 | -0.010837 | -0.0072897 | -0.0089815 | -0.00041569 | -0.0032844 | -0.0062431 | -0.0022381 | -0.0022452 | -0.0012227 | -0.0027944 | -0.0029428 | -0.0052204 | -0.0028794 | -0.0022667 | -0.0058861 | -0.0033995 | -0.0024937 | -0.0014344 | -0.0017308 | -0.0027306 | -0.015887 | 0.94728 | -0.0052466 | -0.0033416 | -0.004647 | -0.0061269 | -0.0096431 | -0.0015589 | -0.0033437 | -0.012715 | -0.010298 | -0.0050476 | -0.031832 | -0.0047097 | -0.018773 | -0.011707 | -0.0075294 | -0.0092624 | -0.00052932
-0.0051621 | -0.0044424 | -0.0062893 | -0.0051289 | -0.0072377 | -0.0059442 | -0.0044107 | -0.0037995 | -0.0059906 | -0.0060262 | -0.0073743 | -0.0058884 | -0.0050471 | -0.0048981 | -0.0046423 | -0.0060933 | -0.0095617 | -0.0078276 | 0.99207 | -0.0055652 | -0.0051454 | -0.005334 | -0.018504 | -0.0035745 | -0.0028419 | -0.0071552 | -0.0046888 | -0.0024379 | -0.0018411 | -0.005914 | -0.0038715 | -0.0030403 | -0.0033748 | -0.006423 | -4.5652e-05 | -0.0050152 | -0.0042143 | -0.0063163 | -0.0051544 | -0.0072308 | -0.0061592 | -0.0044843 | -0.0031414 | -0.0062046 | -0.0062441 | -0.0077 | -0.006287 | -0.0052808 | -0.005287 | -0.0046601 | -0.0061919 | -0.0091503 | -0.0077199 | 0.99164 | -0.0045243 | -0.004627 | -0.0053956 | -0.018331 | -0.0036186 | -0.0028226 | -0.0074952 | -0.0046893 | -0.0024956 | -0.0018653 | -0.00616 | -0.0039995 | -0.0032728 | -0.0033283 | -0.0065968 | -4.7961e-05 | -0.0049992 | -0.0043147 | -0.0062905 | -0.0053612 | -0.0075269 | -0.0060099 | -0.0044426 | -0.0032084 | -0.0060644 | -0.0060501 | -0.0073289 | -0.0060003 | -0.0052463 | -0.0048861 | -0.0046843 | -0.0060725 | -0.0090504 | -0.0077517 | 0.9913 | -0.0050413 | -0.0047523 | -0.0052829 | -0.01831 | -0.003366 | -0.0030953 | -0.0072732 | -0.0047022 | -0.0024455 | -0.0019389 | -0.0060498 | -0.0039578 | -0.0031681 | -0.0033448 | -0.006572 | -4.1034e-05 | -0.004901 | -0.0043075 | -0.0063993 | -0.0056081 | -0.0077657 | -0.0059215 | -0.0046161 | -0.003723 | -0.0061499 | -0.0060056 | -0.0074359 | -0.0060175 | -0.0053406 | -0.0047204 | -0.0047062 | -0.0063553 | -0.0089011 | -0.0074924 | 0.99112 | -0.0048059 | -0.0045809 | -0.0052114 | -0.018285 | -0.0032552 | -0.0033759 | -0.0073831 | -0.0046856 | -0.0024635 | -0.0021429 | -0.0059534 | -0.0040647 | -0.0031932 | -0.0033945 | -0.0064184 | -5.0295e-05 | -0.0048161 | -0.0043507 | -0.0064068 | -0.0055903 | -0.007619 | -0.0057741 | -0.004705 | -0.0033009 | -0.0060759 | -0.0060377 | -0.0074995 | -0.0059303 | -0.0054065 | -0.0044304 | -0.0047579 | -0.0062345 | -0.0091374 | -0.0073489 | 0.99088 | -0.004687 | -0.004489 | -0.0050621 | -0.018365 | -0.0030258 | -0.0031968 | -0.0074567 | -0.0047876 | -0.002602 | -0.0021855 | -0.0060182 | -0.0043902 | -0.003223 | -0.0034704 | -0.0065303 | -5.308e-05 | -0.0049803 | -0.0040607 | -0.0066958 | -0.0058796 | -0.0079401 | -0.0060762 | -0.0048461 | -0.0029824 | -0.0061911 | -0.0062447 | -0.0073718 | -0.006009 | -0.0051555 | -0.0041887 | -0.0049353 | -0.0063473 | -0.0084083 | -0.0072385 | 0.98942 | -0.0041205 | -0.0042023 | -0.0050312 | -0.016906 | -0.0024036 | -0.0031552 | -0.0070873 | -0.0041957 | -0.0024575 | -0.0020147 | -0.0058142 | -0.0044236 | -0.0030503 | -0.0035431 | -0.0066131 | -3.3823e-05 | -0.0048861 | -0.0040358 | -0.006771 | -0.0057775 | -0.007817 | -0.0059222 | -0.0048668 | -0.0027555 | -0.0060915 | -0.0062847 | -0.0073142 | -0.0059467 | -0.005213 | -0.0043134 | -0.0049532 | -0.0062768 | -0.0080167 | -0.0069725 | 0.98993 | -0.0039447 | -0.0040152 | -0.0049403 | -0.016347 | -0.002217 | -0.0035183 | -0.0071511 | -0.0039236 | -0.0024265 | -0.0018723 | -0.0056982 | -0.0041295 | -0.0028723 | -0.0034926 | -0.0062796 | -2.752e-05 | -0.0050384 | -0.0040367 | -0.0068056 | -0.005795 | -0.0076799 | -0.0059139 | -0.0050011 | -0.0026096 | -0.0059933 | -0.0063606 | -0.0074214 | -0.0060587 | -0.0052677 | -0.0040942 | -0.0048482 | -0.0061646 | -0.0082484 | -0.0070827 | 0.9895 | -0.0041716 | -0.0042092 | -0.0049729 | -0.016737 | -0.0021314 | -0.003749 | -0.0079641 | -0.0038243 | -0.0025332 | -0.00186 | -0.0057981 | -0.0044117 | -0.0029043 | -0.0036549 | -0.0062433 | -2.7702e-05 | -0.0049171 | -0.0036395 | -0.0065166 | -0.0054806 | -0.0068091 | -0.0061181 | -0.00494 | -0.0023547 | -0.0058705 | -0.0061641 | -0.0072024 | -0.0057833 | -0.0049719 | -0.003743 | -0.0048208 | -0.0061399 | -0.0081179 | -0.0070684 | 0.98938 | -0.0040546 | -0.0040604 | -0.004854 | -0.016204 | -0.0021425 | -0.0040832 | -0.0072779 | -0.0036733 | -0.0025157 | -0.0018156 | -0.0056384 | -0.0044489 | -0.0028334 | -0.0035605 | -0.0060576 | -2.1961e-05 | -0.0052829 | -0.0035982 | -0.0068565 | -0.005421 | -0.0069292 | -0.0063567 | -0.0049482 | -0.0025069 | -0.0059167 | -0.006265 | -0.0072062 | -0.0057585 | -0.0050259 | -0.0035958 | -0.0049453 | -0.0065367 | -0.008211 | -0.0070434 | 0.98903 | -0.0042697 | -0.0041871 | -0.0049646 | -0.016346 | -0.0020964 | -0.0049244 | -0.007615 | -0.0037314 | -0.0027399 | -0.001978 | -0.0056588 | -0.0044442 | -0.0028638 | -0.003695 | -0.0062519 | -2.8058e-05 | -0.0050772 | -0.0032449 | -0.0068124 | -0.005104 | -0.0065389 | -0.0061916 | -0.0048557 | -0.0026333 | -0.005847 | -0.0062089 | -0.0068402 | -0.0057768 | -0.0048455 | -0.0033805 | -0.0048611 | -0.0064514 | -0.007582 | -0.0071221 | 0.98844 | -0.0044387 | -0.0041454 | -0.0052126 | -0.016172 | -0.0020919 | -0.0050983 | -0.0076021 | -0.0037638 | -0.0028317 | -0.0020052 | -0.0056019 | -0.0044196 | -0.00288 | -0.0039409 | -0.0062849 | -2.3899e-05 | -0.0051097 | -0.0030656 | -0.0066523 | -0.0046628 | -0.0060577 | -0.0059235 | -0.0048915 | -0.002491 | -0.0055775 | -0.0059964 | -0.006599 | -0.0055253 | -0.0045479 | -0.0030416 | -0.004734 | -0.0062701 | -0.0074876 | -0.007139 | 0.98834 | -0.0044171 | -0.0041369 | -0.0052245 | -0.015618 | -0.0020773 | -0.0051196 | -0.0079251 | -0.0037188 | -0.002783 | -0.0020522 | -0.0054852 | -0.0045349 | -0.0030869 | -0.0040362 | -0.0063319 | -4.303e-05 | -0.0051594 | -0.0031411 | -0.0065969 | -0.0043973 | -0.0057407 | -0.0058718 | -0.004749 | -0.0028678 | -0.0053577 | -0.0057313 | -0.0064142 | -0.0053731 | -0.0042482 | -0.0029191 | -0.0044012 | -0.0062627 | -0.0075232 | -0.006946 | 0.98842 | -0.0041579 | -0.0041479 | -0.0051789 | -0.015231 | -0.0020085 | -0.0050102 | -0.0079543 | -0.0036125 | -0.0027949 | -0.0021331 | -0.0052755 | -0.0043612 | -0.0028109 | -0.0039597 | -0.0061319 | -3.8658e-05 | -0.0051217 | -0.0026106 | -0.0064538 | -0.0038485 | -0.0051145 | -0.0055663 | -0.0046457 | -0.0024885 | -0.0052224 | -0.0054615 | -0.006009 | -0.0051581 | -0.0040289 | -0.0027841 | -0.0044278 | -0.0061836 | -0.0065562 | -0.0066422 | 0.9885 | -0.0040137 | -0.0040548 | -0.0050231 | -0.014319 | -0.0018082 | -0.0050286 | -0.0081554 | -0.0033551 | -0.0028794 | -0.0020034 | -0.0052191 | -0.0040104 | -0.0025793 | -0.0037792 | -0.0058229 | -1.8187e-05 | -0.0046613 | -0.0026118 | -0.005854 | -0.0034675 | -0.0046567 | -0.0047786 | -0.0042975 | -0.0035358 | -0.0048105 | -0.0051561 | -0.00552 | -0.0045695 | -0.0038042 | -0.0024475 | -0.0043292 | -0.0057585 | -0.0063698 | -0.0059407 | 0.98893 | -0.0035912 | -0.003746 | -0.0047814 | -0.013967 | -0.0017896 | -0.0048896 | -0.0075623 | -0.0030418 | -0.0025085 | -0.0018412 | -0.0052912 | -0.0040037 | -0.002463 | -0.0035449 | -0.0054219 | -1.6345e-05
-0.031974 | -0.025218 | -0.058265 | -0.052565 | -0.06947 | -0.053856 | -0.047939 | -0.045124 | -0.047782 | -0.048489 | -0.043554 | -0.042364 | -0.046534 | -0.052189 | -0.041119 | -0.04917 | -0.021195 | -0.042789 | -0.037298 | 0.96683 | -0.013991 | -0.044272 | -0.023719 | -0.017847 | -0.018125 | -0.021558 | -0.0089462 | -0.0057181 | -0.0033607 | -0.012123 | -0.019027 | -0.0093863 | -0.026991 | -0.015002 | -0.00033373 | -0.032808 | -0.026458 | -0.060111 | -0.051596 | -0.069941 | -0.053174 | -0.048085 | -0.038012 | -0.048184 | -0.049986 | -0.044008 | -0.042337 | -0.04804 | -0.052283 | -0.042146 | -0.051593 | -0.022715 | -0.04338 | -0.038861 | 0.9661 | -0.013853 | -0.044197 | -0.022709 | -0.017851 | -0.017864 | -0.019539 | -0.0092053 | -0.004963 | -0.0032383 | -0.011969 | -0.020059 | -0.0099088 | -0.027435 | -0.014133 | -0.00032459 | -0.033274 | -0.025438 | -0.060831 | -0.052412 | -0.070637 | -0.054183 | -0.048007 | -0.037857 | -0.04844 | -0.04866 | -0.042085 | -0.041921 | -0.046935 | -0.050923 | -0.042809 | -0.050212 | -0.022336 | -0.042746 | -0.038497 | 0.96826 | -0.01377 | -0.044348 | -0.022478 | -0.017795 | -0.017897 | -0.019238 | -0.0094957 | -0.0049013 | -0.0033865 | -0.01221 | -0.020414 | -0.010138 | -0.027901 | -0.014408 | -0.00027771 | -0.033767 | -0.026669 | -0.061315 | -0.054845 | -0.071255 | -0.05483 | -0.050022 | -0.039127 | -0.049675 | -0.049049 | -0.043474 | -0.043798 | -0.047105 | -0.04999 | -0.043524 | -0.054161 | -0.022567 | -0.042706 | -0.037693 | 0.96919 | -0.013961 | -0.044363 | -0.023185 | -0.019099 | -0.020016 | -0.020582 | -0.010255 | -0.0049149 | -0.0040923 | -0.012686 | -0.02123 | -0.010326 | -0.028916 | -0.015011 | -0.00034038 | -0.033008 | -0.028119 | -0.062827 | -0.057406 | -0.072747 | -0.05366 | -0.050008 | -0.037452 | -0.049274 | -0.049191 | -0.043759 | -0.045163 | -0.048644 | -0.047579 | -0.044642 | -0.048451 | -0.022332 | -0.042534 | -0.037713 | 0.97011 | -0.013618 | -0.044812 | -0.022728 | -0.019617 | -0.020916 | -0.020317 | -0.01072 | -0.0047192 | -0.0041252 | -0.012807 | -0.019713 | -0.010593 | -0.028356 | -0.015686 | -0.00035922 | -0.033478 | -0.027796 | -0.063976 | -0.055182 | -0.071628 | -0.055463 | -0.049492 | -0.037753 | -0.049172 | -0.048807 | -0.04364 | -0.045404 | -0.047541 | -0.044491 | -0.044456 | -0.053641 | -0.022821 | -0.041388 | -0.037104 | 0.97121 | -0.013912 | -0.043849 | -0.022427 | -0.019699 | -0.020825 | -0.020236 | -0.010685 | -0.0042881 | -0.0036424 | -0.013126 | -0.020216 | -0.010528 | -0.027138 | -0.015578 | -0.00022625 | -0.033218 | -0.026921 | -0.063965 | -0.055942 | -0.06925 | -0.056025 | -0.049631 | -0.040472 | -0.050729 | -0.050221 | -0.043772 | -0.045513 | -0.048248 | -0.045449 | -0.044337 | -0.052372 | -0.022732 | -0.041705 | -0.036274 | 0.97337 | -0.013137 | -0.043913 | -0.021628 | -0.018904 | -0.021003 | -0.019619 | -0.010369 | -0.0042 | -0.0039436 | -0.013035 | -0.020673 | -0.010365 | -0.026795 | -0.016154 | -0.00019168 | -0.033658 | -0.02486 | -0.064319 | -0.052508 | -0.066813 | -0.055335 | -0.050915 | -0.042257 | -0.049422 | -0.049963 | -0.043724 | -0.046443 | -0.048365 | -0.042919 | -0.044482 | -0.046722 | -0.023178 | -0.041098 | -0.03525 | 0.97433 | -0.012929 | -0.044665 | -0.022034 | -0.019362 | -0.020079 | -0.019788 | -0.010504 | -0.0042102 | -0.0035618 | -0.012972 | -0.018281 | -0.010411 | -0.026402 | -0.016235 | -0.00019057 | -0.033195 | -0.022446 | -0.0647 | -0.052223 | -0.062931 | -0.055046 | -0.050399 | -0.041648 | -0.047227 | -0.048423 | -0.041491 | -0.045105 | -0.046126 | -0.038754 | -0.043995 | -0.044095 | -0.023219 | -0.041101 | -0.034217 | 0.97539 | -0.012789 | -0.046474 | -0.021304 | -0.020053 | -0.020296 | -0.019415 | -0.010532 | -0.0038765 | -0.0033375 | -0.0128 | -0.018901 | -0.010775 | -0.025946 | -0.016353 | -0.00015309 | -0.032778 | -0.021106 | -0.063683 | -0.049249 | -0.061469 | -0.055448 | -0.050695 | -0.044465 | -0.04649 | -0.048283 | -0.040489 | -0.045149 | -0.046478 | -0.036924 | -0.044896 | -0.043237 | -0.022002 | -0.041181 | -0.035063 | 0.97413 | -0.013186 | -0.04703 | -0.022747 | -0.020284 | -0.021778 | -0.019242 | -0.011023 | -0.0039802 | -0.004104 | -0.013187 | -0.019526 | -0.011143 | -0.026623 | -0.017041 | -0.0001836 | -0.030852 | -0.017975 | -0.06222 | -0.045518 | -0.054867 | -0.052001 | -0.047337 | -0.045951 | -0.044551 | -0.045607 | -0.037132 | -0.041891 | -0.043187 | -0.033395 | -0.042605 | -0.04118 | -0.02022 | -0.039644 | -0.034452 | 0.97564 | -0.012831 | -0.046488 | -0.022128 | -0.018102 | -0.020556 | -0.01888 | -0.010779 | -0.0039061 | -0.0041317 | -0.012501 | -0.020346 | -0.011029 | -0.027064 | -0.01668 | -0.0001742 | -0.031361 | -0.017111 | -0.060646 | -0.041044 | -0.049545 | -0.050666 | -0.046796 | -0.056287 | -0.044395 | -0.044619 | -0.037218 | -0.041194 | -0.041391 | -0.031124 | -0.041371 | -0.041489 | -0.021415 | -0.039602 | -0.033362 | 0.97517 | -0.012586 | -0.045541 | -0.0225 | -0.017967 | -0.02074 | -0.019803 | -0.010773 | -0.0037402 | -0.0043996 | -0.012475 | -0.019986 | -0.011323 | -0.026498 | -0.016511 | -0.00030841 | -0.03424 | -0.01862 | -0.062922 | -0.040726 | -0.049027 | -0.050669 | -0.046118 | -0.058903 | -0.043738 | -0.044539 | -0.039069 | -0.041163 | -0.041176 | -0.030576 | -0.040066 | -0.041648 | -0.021985 | -0.0413 | -0.032491 | 0.97583 | -0.012825 | -0.047148 | -0.022687 | -0.018492 | -0.022591 | -0.020394 | -0.011432 | -0.0039476 | -0.004573 | -0.01323 | -0.019326 | -0.0121 | -0.0279 | -0.017342 | -0.00025701 | -0.032699 | -0.016113 | -0.062248 | -0.037259 | -0.047679 | -0.04931 | -0.046136 | -0.061545 | -0.044499 | -0.043886 | -0.038279 | -0.041961 | -0.040258 | -0.030926 | -0.04137 | -0.041339 | -0.019805 | -0.041298 | -0.031505 | 0.97663 | -0.012298 | -0.047573 | -0.021711 | -0.017511 | -0.021996 | -0.020539 | -0.011614 | -0.0041649 | -0.0042367 | -0.013234 | -0.020134 | -0.012255 | -0.027486 | -0.01732 | -0.00012055 | -0.032386 | -0.01556 | -0.062377 | -0.036605 | -0.044917 | -0.047616 | -0.045051 | -0.058518 | -0.044044 | -0.043283 | -0.037532 | -0.038255 | -0.038813 | -0.031148 | -0.04118 | -0.039443 | -0.018634 | -0.039902 | -0.030619 | 0.97821 | -0.012738 | -0.045422 | -0.022083 | -0.017596 | -0.023169 | -0.022459 | -0.011924 | -0.0039236 | -0.0039796 | -0.013445 | -0.018643 | -0.01121 | -0.025958 | -0.016607 | -0.00010297
-0.017168 | -0.010442 | -0.029451 | -0.025934 | -0.039863 | -0.021089 | -0.01819 | -0.015787 | -0.022335 | -0.022177 | -0.019526 | -0.016189 | -0.017167 | -0.017296 | -0.018026 | -0.026315 | -0.0086322 | -0.027408 | -0.017499 | -0.0097276 | 0.99097 | -0.026527 | -0.015832 | -0.0094 | -0.0086057 | -0.0095378 | -0.0098046 | -0.0042033 | -0.0032457 | -0.0095883 | -0.0078623 | -0.0057862 | -0.011733 | -0.012557 | -0.00063707 | -0.016766 | -0.010787 | -0.030015 | -0.025958 | -0.039747 | -0.021161 | -0.018054 | -0.013672 | -0.022463 | -0.022035 | -0.019525 | -0.016027 | -0.017321 | -0.016811 | -0.018478 | -0.026279 | -0.008202 | -0.028009 | -0.017673 | -0.0092102 | 0.9913 | -0.027857 | -0.015342 | -0.0090915 | -0.0079666 | -0.0096207 | -0.010078 | -0.0041041 | -0.0033323 | -0.0095555 | -0.0079239 | -0.005917 | -0.011729 | -0.012661 | -0.00063418 | -0.016866 | -0.010364 | -0.029731 | -0.026418 | -0.039812 | -0.020983 | -0.017684 | -0.012942 | -0.022572 | -0.02146 | -0.018936 | -0.015886 | -0.016805 | -0.015969 | -0.018183 | -0.025595 | -0.0081755 | -0.027746 | -0.017308 | -0.0086263 | 0.99159 | -0.026551 | -0.015287 | -0.0089638 | -0.008172 | -0.0091823 | -0.01019 | -0.0039872 | -0.0033094 | -0.009465 | -0.0078333 | -0.0057973 | -0.011636 | -0.012499 | -0.00054259 | -0.016625 | -0.010601 | -0.02961 | -0.027291 | -0.040155 | -0.021312 | -0.018166 | -0.014527 | -0.022301 | -0.021322 | -0.019455 | -0.016376 | -0.017112 | -0.015793 | -0.018744 | -0.027064 | -0.0083771 | -0.02872 | -0.017277 | -0.0084654 | 0.99157 | -0.025797 | -0.015622 | -0.0090955 | -0.0091116 | -0.0097893 | -0.010414 | -0.0040009 | -0.0036557 | -0.0093543 | -0.0079899 | -0.0058496 | -0.011921 | -0.012483 | -0.00066505 | -0.016455 | -0.010904 | -0.030224 | -0.027513 | -0.039588 | -0.021241 | -0.018345 | -0.012098 | -0.022164 | -0.020921 | -0.019515 | -0.01647 | -0.017393 | -0.015068 | -0.019241 | -0.025743 | -0.0082175 | -0.028322 | -0.017103 | -0.0080109 | 0.99169 | -0.025491 | -0.015394 | -0.0088469 | -0.009088 | -0.0095167 | -0.0097515 | -0.0039729 | -0.0034588 | -0.0095185 | -0.0080738 | -0.0059197 | -0.011818 | -0.012143 | -0.00070186 | -0.016691 | -0.010038 | -0.030352 | -0.027175 | -0.038808 | -0.020954 | -0.018682 | -0.010796 | -0.022262 | -0.020663 | -0.018623 | -0.015849 | -0.01663 | -0.013939 | -0.018889 | -0.025657 | -0.0079523 | -0.028305 | -0.016316 | -0.0074823 | 0.99203 | -0.025554 | -0.014222 | -0.0084089 | -0.0088672 | -0.0091348 | -0.0090251 | -0.0040134 | -0.0031381 | -0.0091543 | -0.0081789 | -0.0057558 | -0.011629 | -0.011802 | -0.00042144 | -0.016671 | -0.010188 | -0.030911 | -0.027663 | -0.041246 | -0.021229 | -0.019003 | -0.011653 | -0.022348 | -0.020833 | -0.019525 | -0.01645 | -0.017307 | -0.014754 | -0.019204 | -0.025916 | -0.0084886 | -0.029312 | -0.016165 | -0.0071305 | 0.99226 | -0.025789 | -0.013899 | -0.0080598 | -0.0097108 | -0.0090928 | -0.0086421 | -0.0041741 | -0.0029007 | -0.0092278 | -0.0083826 | -0.0058164 | -0.011625 | -0.011486 | -0.00034052 | -0.017078 | -0.0095287 | -0.030998 | -0.027868 | -0.040671 | -0.020987 | -0.018915 | -0.010972 | -0.02184 | -0.020535 | -0.019468 | -0.016721 | -0.017552 | -0.014105 | -0.019024 | -0.024605 | -0.0084466 | -0.029488 | -0.015946 | -0.0068505 | 0.99229 | -0.025444 | -0.013533 | -0.0078264 | -0.0092851 | -0.0087652 | -0.0080224 | -0.004266 | -0.0029674 | -0.0091206 | -0.0086572 | -0.0057325 | -0.011574 | -0.010732 | -0.00032652 | -0.017079 | -0.0088984 | -0.030689 | -0.026934 | -0.037137 | -0.020938 | -0.018812 | -0.01091 | -0.021675 | -0.020067 | -0.01916 | -0.016388 | -0.016613 | -0.012735 | -0.01852 | -0.024786 | -0.0086024 | -0.031257 | -0.015558 | -0.0065025 | 0.99262 | -0.025244 | -0.013971 | -0.0078687 | -0.0094238 | -0.0086912 | -0.0081081 | -0.0043523 | -0.0028956 | -0.0089477 | -0.0086536 | -0.005909 | -0.011628 | -0.010683 | -0.0002516 | -0.016755 | -0.0078881 | -0.030578 | -0.026095 | -0.035924 | -0.020662 | -0.018359 | -0.011646 | -0.021803 | -0.020077 | -0.018311 | -0.01656 | -0.016621 | -0.012166 | -0.018843 | -0.025865 | -0.0077576 | -0.031729 | -0.015992 | -0.006318 | 0.99252 | -0.024151 | -0.014064 | -0.0073423 | -0.009427 | -0.0086451 | -0.007992 | -0.0044152 | -0.0032851 | -0.008628 | -0.0083381 | -0.0058568 | -0.011874 | -0.010748 | -0.00028348 | -0.01783 | -0.0079409 | -0.031 | -0.02575 | -0.03618 | -0.021047 | -0.01893 | -0.013414 | -0.022072 | -0.021252 | -0.019448 | -0.017297 | -0.017735 | -0.013302 | -0.019001 | -0.025903 | -0.0077002 | -0.032833 | -0.015486 | -0.0063203 | 0.99276 | -0.025049 | -0.01465 | -0.0079667 | -0.0099919 | -0.0087508 | -0.0087506 | -0.0045622 | -0.0033346 | -0.00853 | -0.0083135 | -0.0062178 | -0.013076 | -0.011322 | -0.00024955 | -0.01749 | -0.0073144 | -0.030158 | -0.02351 | -0.032515 | -0.020235 | -0.018785 | -0.013211 | -0.021544 | -0.020528 | -0.018938 | -0.016532 | -0.01706 | -0.012419 | -0.018541 | -0.026188 | -0.0075973 | -0.032489 | -0.014698 | -0.0061819 | 0.99293 | -0.024792 | -0.014343 | -0.007815 | -0.0097183 | -0.008888 | -0.0085124 | -0.004393 | -0.0034302 | -0.0081996 | -0.0082738 | -0.0063099 | -0.01329 | -0.011361 | -0.00043408 | -0.016133 | -0.0067132 | -0.027997 | -0.020883 | -0.027755 | -0.018011 | -0.017106 | -0.014762 | -0.020127 | -0.018568 | -0.016515 | -0.015308 | -0.014832 | -0.010626 | -0.016704 | -0.025282 | -0.0072048 | -0.028019 | -0.014621 | -0.0057865 | 0.99312 | -0.02356 | -0.013821 | -0.0064118 | -0.0095119 | -0.0085862 | -0.0078941 | -0.0043753 | -0.003286 | -0.0078955 | -0.0081316 | -0.0057962 | -0.012393 | -0.010725 | -0.00033796 | -0.016171 | -0.0059377 | -0.028074 | -0.019688 | -0.026027 | -0.01786 | -0.017099 | -0.013022 | -0.020436 | -0.018694 | -0.016435 | -0.015615 | -0.01492 | -0.010722 | -0.017203 | -0.024638 | -0.0069458 | -0.025603 | -0.014759 | -0.0058433 | 0.99312 | -0.023683 | -0.013773 | -0.0058918 | -0.0093601 | -0.0090374 | -0.0077821 | -0.0047353 | -0.0028636 | -0.0078446 | -0.0078372 | -0.0057313 | -0.012403 | -0.010669 | -0.0001632 | -0.016028 | -0.0061341 | -0.027178 | -0.018724 | -0.024239 | -0.017564 | -0.017439 | -0.019087 | -0.019734 | -0.018557 | -0.016597 | -0.015802 | -0.015571 | -0.011188 | -0.018384 | -0.02413 | -0.0075281 | -0.024036 | -0.015075 | -0.0055743 | 0.99324 | -0.023248 | -0.014257 | -0.0066495 | -0.010164 | -0.0097892 | -0.007864 | -0.0044123 | -0.0027274 | -0.0080755 | -0.0080177 | -0.0057277 | -0.012315 | -0.010605 | -0.0001274
-0.0013547 | -0.0035213 | -0.0040145 | -0.0042958 | -0.0039972 | -0.0049302 | -0.0056883 | -0.0023478 | -0.0053758 | -0.00573 | -0.0060126 | -0.0050996 | -0.0061642 | -0.0067075 | -0.003225 | -0.0046226 | -0.0049744 | -0.0053704 | -0.0068036 | -0.0098526 | -0.0063896 | 0.99034 | -0.0077661 | -0.0066593 | -0.023745 | -0.019341 | -0.004909 | -0.010106 | -0.0023533 | -0.013233 | -0.0088653 | -0.0060789 | -0.0082689 | -0.010869 | -0.00011014 | -0.0013228 | -0.0036041 | -0.0037421 | -0.0042107 | -0.0039672 | -0.0051931 | -0.0055359 | -0.0016942 | -0.0051614 | -0.0057718 | -0.0059389 | -0.0051286 | -0.0062725 | -0.0066544 | -0.0031687 | -0.0046169 | -0.0046007 | -0.0050891 | -0.0065428 | -0.0095334 | -0.0062372 | 0.99013 | -0.0079672 | -0.0062243 | -0.022644 | -0.02028 | -0.0079261 | -0.010205 | -0.0023456 | -0.013619 | -0.0092209 | -0.0068544 | -0.0081996 | -0.011088 | -0.00010152 | -0.0013933 | -0.0036688 | -0.0041076 | -0.0044438 | -0.0040551 | -0.0052951 | -0.0056675 | -0.0018186 | -0.0052024 | -0.0057787 | -0.0061726 | -0.0051463 | -0.0064809 | -0.0067343 | -0.0033924 | -0.0045491 | -0.0048028 | -0.0053243 | -0.0066803 | -0.0094997 | -0.0063124 | 0.98983 | -0.007917 | -0.0065666 | -0.022889 | -0.021706 | -0.0067539 | -0.010056 | -0.0024455 | -0.013812 | -0.0096238 | -0.0071924 | -0.0081055 | -0.011382 | -8.6858e-05 | -0.0013663 | -0.0038901 | -0.0040189 | -0.004434 | -0.0040783 | -0.0048367 | -0.0057306 | -0.0018453 | -0.005139 | -0.0056467 | -0.0059844 | -0.0050798 | -0.0064688 | -0.0063897 | -0.0031624 | -0.0047312 | -0.00496 | -0.0050976 | -0.0064286 | -0.0094215 | -0.0063582 | 0.98972 | -0.0081007 | -0.0058926 | -0.023137 | -0.022438 | -0.0072161 | -0.010276 | -0.0027782 | -0.013808 | -0.010082 | -0.0075424 | -0.0085263 | -0.011531 | -0.00010646 | -0.0013591 | -0.0039303 | -0.0038959 | -0.0043685 | -0.004124 | -0.0045196 | -0.0056644 | -0.0018022 | -0.0049165 | -0.0055902 | -0.0055836 | -0.0047724 | -0.0064344 | -0.0056762 | -0.0029406 | -0.0041448 | -0.0063096 | -0.0048467 | -0.0060476 | -0.0094491 | -0.0063715 | 0.98965 | -0.0081993 | -0.0053359 | -0.021096 | -0.02013 | -0.0084786 | -0.010031 | -0.0026537 | -0.014196 | -0.010841 | -0.007293 | -0.0083369 | -0.01175 | -0.00011235 | -0.0013051 | -0.0032565 | -0.0037415 | -0.004122 | -0.0040101 | -0.0047156 | -0.0056839 | -0.0011694 | -0.0043624 | -0.0054283 | -0.0052333 | -0.0044515 | -0.0059716 | -0.0050391 | -0.0028443 | -0.0041901 | -0.0066984 | -0.0044671 | -0.0058906 | -0.0087 | -0.0060079 | 0.9899 | -0.007908 | -0.0041977 | -0.02137 | -0.018733 | -0.0086454 | -0.0093738 | -0.0026035 | -0.014048 | -0.010533 | -0.0067136 | -0.00826 | -0.011826 | -7.6382e-05 | -0.0012976 | -0.0032719 | -0.0036742 | -0.0042377 | -0.0040179 | -0.004702 | -0.0059639 | -0.001223 | -0.0044288 | -0.0056361 | -0.0053838 | -0.004554 | -0.0060756 | -0.0051934 | -0.0028572 | -0.0041747 | -0.0092651 | -0.004432 | -0.0058701 | -0.0084682 | -0.005787 | 0.99004 | -0.0079341 | -0.0040075 | -0.023574 | -0.017835 | -0.0089415 | -0.009271 | -0.0024816 | -0.013541 | -0.010473 | -0.00631 | -0.0080022 | -0.011777 | -7.1339e-05 | -0.0013171 | -0.0030713 | -0.0037844 | -0.0043721 | -0.0041481 | -0.0048277 | -0.0063411 | -0.0013226 | -0.0043978 | -0.0057671 | -0.0055196 | -0.0045867 | -0.0061637 | -0.0050052 | -0.0027512 | -0.0037862 | -0.0055655 | -0.0044313 | -0.0057486 | -0.0084364 | -0.0057678 | 0.98959 | -0.0075537 | -0.0040199 | -0.021138 | -0.016789 | -0.0094379 | -0.009475 | -0.0025055 | -0.014147 | -0.010759 | -0.0061457 | -0.0084963 | -0.011799 | -6.6658e-05 | -0.0013595 | -0.0032048 | -0.0037668 | -0.0042359 | -0.0042621 | -0.0047691 | -0.0060352 | -0.001037 | -0.0042002 | -0.0054575 | -0.005275 | -0.0044649 | -0.0056867 | -0.004597 | -0.0027369 | -0.0037628 | -0.0040227 | -0.0046023 | -0.0056931 | -0.0082578 | -0.0057098 | 0.98954 | -0.0079071 | -0.0043171 | -0.022471 | -0.01746 | -0.0096835 | -0.0097686 | -0.0024606 | -0.014141 | -0.011345 | -0.0067966 | -0.0086686 | -0.011662 | -6.9635e-05 | -0.0014039 | -0.0034221 | -0.0038139 | -0.004139 | -0.0044541 | -0.0044947 | -0.0057041 | -0.0010355 | -0.0039726 | -0.0050828 | -0.0050653 | -0.0040936 | -0.0054305 | -0.0042194 | -0.0026669 | -0.0035928 | -0.0032027 | -0.0047083 | -0.0055967 | -0.0080271 | -0.0064086 | 0.98944 | -0.0078731 | -0.0040858 | -0.018842 | -0.019485 | -0.010324 | -0.01047 | -0.0029664 | -0.014174 | -0.011815 | -0.0080088 | -0.0090226 | -0.011807 | -7.7115e-05 | -0.0014442 | -0.0031527 | -0.0038633 | -0.0041761 | -0.004643 | -0.0041962 | -0.0054337 | -0.0010939 | -0.0039989 | -0.0049736 | -0.0051786 | -0.0041957 | -0.0052601 | -0.0039363 | -0.0026264 | -0.0034628 | -0.0035262 | -0.0048591 | -0.0053975 | -0.007594 | -0.0067963 | 0.98963 | -0.0079535 | -0.0044589 | -0.016648 | -0.021142 | -0.0099747 | -0.010536 | -0.0030321 | -0.01348 | -0.011587 | -0.0086509 | -0.0088289 | -0.012054 | -7.0865e-05 | -0.0014816 | -0.0032565 | -0.0039593 | -0.0039883 | -0.0046056 | -0.0041648 | -0.0054545 | -0.0010356 | -0.0040192 | -0.0049216 | -0.0053091 | -0.004268 | -0.0051693 | -0.0037186 | -0.0025853 | -0.0034954 | -0.003255 | -0.0050431 | -0.0052309 | -0.007588 | -0.0066647 | 0.98958 | -0.0077253 | -0.0042645 | -0.016171 | -0.020941 | -0.0095944 | -0.010182 | -0.0028844 | -0.013323 | -0.011402 | -0.009159 | -0.0089743 | -0.012272 | -6.5029e-05 | -0.0014862 | -0.0032812 | -0.0039224 | -0.0038174 | -0.0044102 | -0.0040046 | -0.0051944 | -0.001095 | -0.0039169 | -0.0044716 | -0.0053221 | -0.0042017 | -0.0048722 | -0.0034447 | -0.0025104 | -0.0034258 | -0.0030426 | -0.0050388 | -0.005067 | -0.0074168 | -0.0058442 | 0.9901 | -0.007545 | -0.0040489 | -0.017915 | -0.021728 | -0.0089331 | -0.0099924 | -0.0025622 | -0.012552 | -0.011297 | -0.0093132 | -0.0084598 | -0.011995 | -5.2458e-05 | -0.001488 | -0.0026571 | -0.0039128 | -0.0037897 | -0.0044496 | -0.0037627 | -0.0049449 | -0.00086154 | -0.0038122 | -0.0042587 | -0.0051962 | -0.0040135 | -0.0047116 | -0.0034563 | -0.0025382 | -0.0034657 | -0.0026517 | -0.0049533 | -0.0050735 | -0.0074811 | -0.0056702 | 0.99014 | -0.007284 | -0.00382 | -0.016684 | -0.022277 | -0.0080321 | -0.010669 | -0.0020137 | -0.012381 | -0.010983 | -0.0094122 | -0.0081039 | -0.01188 | -3.4196e-05 | -0.0014691 | -0.003102 | -0.0038942 | -0.0037394 | -0.0043147 | -0.0036537 | -0.0046404 | -0.0011013 | -0.0037531 | -0.0042207 | -0.0053508 | -0.0039948 | -0.0047125 | -0.0032979 | -0.0024984 | -0.0033214 | -0.0028886 | -0.005058 | -0.0045819 | -0.0072186 | -0.0053944 | 0.99019 | -0.007591 | -0.0039273 | -0.015571 | -0.022699 | -0.0068713 | -0.010044 | -0.0019238 | -0.012363 | -0.010702 | -0.0093195 | -0.0077819 | -0.011192 | -3.8053e-05
-0.015013 | -0.02862 | -0.021879 | -0.017815 | -0.021355 | -0.024764 | -0.018548 | -0.044261 | -0.020084 | -0.017203 | -0.035206 | -0.018243 | -0.012583 | -0.010494 | -0.011947 | -0.018787 | -0.026685 | -0.018505 | -0.013388 | -0.021759 | -0.011594 | -0.010605 | 0.95838 | -0.017631 | -0.012114 | -0.031244 | -0.011344 | -0.0070182 | -0.0019141 | -0.0073274 | -0.011857 | -0.0097504 | -0.0079897 | -0.011032 | -0.00072451 | -0.014085 | -0.028348 | -0.021752 | -0.018013 | -0.020786 | -0.024493 | -0.018202 | -0.034511 | -0.01967 | -0.017303 | -0.035509 | -0.0182 | -0.012443 | -0.01006 | -0.011797 | -0.018468 | -0.025318 | -0.017792 | -0.013866 | -0.019204 | -0.010743 | -0.010301 | 0.95809 | -0.018771 | -0.011454 | -0.030931 | -0.0097888 | -0.0064459 | -0.0017478 | -0.0069693 | -0.011683 | -0.010081 | -0.0077331 | -0.0099627 | -0.00073439 | -0.014279 | -0.026868 | -0.021947 | -0.018823 | -0.02067 | -0.024646 | -0.018276 | -0.033057 | -0.019757 | -0.017226 | -0.035024 | -0.018105 | -0.012172 | -0.0097497 | -0.011807 | -0.018252 | -0.02585 | -0.017264 | -0.013872 | -0.018282 | -0.01051 | -0.0099536 | 0.95864 | -0.01881 | -0.010496 | -0.030632 | -0.010356 | -0.006308 | -0.0017763 | -0.006802 | -0.011475 | -0.010368 | -0.0076846 | -0.0097948 | -0.00062833 | -0.014114 | -0.026585 | -0.022092 | -0.01961 | -0.021015 | -0.024845 | -0.018394 | -0.030921 | -0.01955 | -0.017705 | -0.033909 | -0.018309 | -0.012472 | -0.0094194 | -0.011791 | -0.020086 | -0.027063 | -0.017339 | -0.014414 | -0.018017 | -0.010734 | -0.0098792 | 0.95606 | -0.031319 | -0.012133 | -0.032261 | -0.010379 | -0.0062788 | -0.0021543 | -0.0066491 | -0.011767 | -0.010648 | -0.0079589 | -0.0097287 | -0.00077014 | -0.01432 | -0.024507 | -0.022922 | -0.020288 | -0.021546 | -0.024148 | -0.018592 | -0.028618 | -0.019152 | -0.017588 | -0.03325 | -0.017865 | -0.012874 | -0.009151 | -0.012079 | -0.018109 | -0.027067 | -0.017324 | -0.013755 | -0.017405 | -0.010864 | -0.010018 | 0.95427 | -0.040201 | -0.013545 | -0.033764 | -0.010062 | -0.0059107 | -0.0020602 | -0.0065453 | -0.011594 | -0.011311 | -0.0079458 | -0.009577 | -0.00081277 | -0.013386 | -0.021335 | -0.023332 | -0.020032 | -0.021771 | -0.024125 | -0.019023 | -0.025764 | -0.018343 | -0.017216 | -0.03354 | -0.017289 | -0.012508 | -0.0084037 | -0.012121 | -0.018921 | -0.023719 | -0.016085 | -0.013885 | -0.019224 | -0.011488 | -0.0096607 | 0.95418 | -0.042854 | -0.013112 | -0.05982 | -0.0094617 | -0.0054731 | -0.0018014 | -0.0061851 | -0.01121 | -0.010284 | -0.0074185 | -0.0094564 | -0.00046187 | -0.012872 | -0.021731 | -0.022924 | -0.0196 | -0.020639 | -0.02396 | -0.018905 | -0.031314 | -0.018182 | -0.017477 | -0.033387 | -0.017427 | -0.012503 | -0.0087758 | -0.011896 | -0.0187 | -0.023525 | -0.015972 | -0.01411 | -0.019052 | -0.011506 | -0.0094169 | 0.95411 | -0.044153 | -0.014306 | -0.059293 | -0.0090437 | -0.0053154 | -0.0018979 | -0.0059005 | -0.010912 | -0.01022 | -0.0071447 | -0.0093915 | -0.00033365 | -0.012717 | -0.021236 | -0.023202 | -0.019655 | -0.020667 | -0.023279 | -0.019215 | -0.033685 | -0.017987 | -0.017594 | -0.033691 | -0.018005 | -0.012767 | -0.0086428 | -0.011452 | -0.017083 | -0.022007 | -0.015574 | -0.014157 | -0.018579 | -0.011709 | -0.0093157 | 0.95473 | -0.043698 | -0.013862 | -0.056874 | -0.0086568 | -0.0052594 | -0.0017667 | -0.0057609 | -0.010798 | -0.010037 | -0.0068879 | -0.0091894 | -0.00029705 | -0.013615 | -0.020555 | -0.023298 | -0.019103 | -0.020198 | -0.023806 | -0.019492 | -0.035494 | -0.017876 | -0.017164 | -0.033478 | -0.017497 | -0.012314 | -0.0082443 | -0.011227 | -0.017738 | -0.019563 | -0.0166 | -0.013898 | -0.019397 | -0.012021 | -0.0092611 | 0.95479 | -0.034029 | -0.012591 | -0.05533 | -0.0087937 | -0.0052255 | -0.0015946 | -0.0056849 | -0.011114 | -0.010318 | -0.0069405 | -0.0090327 | -0.00021859 | -0.012868 | -0.020908 | -0.023999 | -0.019842 | -0.020937 | -0.023998 | -0.019282 | -0.037086 | -0.017938 | -0.017015 | -0.033245 | -0.017234 | -0.012426 | -0.0081704 | -0.011132 | -0.01826 | -0.018531 | -0.017959 | -0.015589 | -0.02014 | -0.012155 | -0.0094581 | 0.95469 | -0.02517 | -0.01142 | -0.054887 | -0.0087059 | -0.0049189 | -0.0019037 | -0.0056457 | -0.010983 | -0.010053 | -0.0073566 | -0.0092571 | -0.00034547 | -0.013094 | -0.019159 | -0.024082 | -0.019975 | -0.020431 | -0.023827 | -0.0189 | -0.038988 | -0.018142 | -0.016956 | -0.033648 | -0.017616 | -0.012633 | -0.0080391 | -0.010834 | -0.017602 | -0.017792 | -0.018742 | -0.016436 | -0.020739 | -0.012939 | -0.0093879 | 0.95364 | -0.018367 | -0.010306 | -0.055521 | -0.008695 | -0.0048562 | -0.0018268 | -0.0056208 | -0.010592 | -0.0098698 | -0.0073884 | -0.0093666 | -0.00037552 | -0.013258 | -0.018495 | -0.023636 | -0.019708 | -0.019295 | -0.023603 | -0.018757 | -0.043683 | -0.018302 | -0.016877 | -0.034204 | -0.017285 | -0.012422 | -0.0075971 | -0.010751 | -0.019064 | -0.019337 | -0.019349 | -0.017123 | -0.021026 | -0.012883 | -0.0094332 | 0.95395 | -0.012743 | -0.0096308 | -0.056104 | -0.0086405 | -0.0047663 | -0.0019029 | -0.0054709 | -0.01027 | -0.0096791 | -0.0073415 | -0.0093083 | -0.00061215 | -0.013067 | -0.018634 | -0.023207 | -0.019227 | -0.018717 | -0.022623 | -0.018547 | -0.044853 | -0.017466 | -0.016194 | -0.033634 | -0.016825 | -0.01184 | -0.0071218 | -0.0103 | -0.019082 | -0.018933 | -0.019567 | -0.017108 | -0.021461 | -0.01219 | -0.009392 | 0.95385 | -0.0080371 | -0.0092667 | -0.058074 | -0.0087064 | -0.0049383 | -0.001766 | -0.0054693 | -0.010852 | -0.0096173 | -0.0072688 | -0.0090875 | -0.0005041 | -0.012815 | -0.015567 | -0.023797 | -0.018464 | -0.018586 | -0.022526 | -0.018584 | -0.051264 | -0.018251 | -0.016505 | -0.033688 | -0.017168 | -0.012017 | -0.0073359 | -0.010663 | -0.018407 | -0.018107 | -0.019865 | -0.016791 | -0.021127 | -0.012145 | -0.009546 | 0.95404 | -0.0079115 | -0.0094508 | -0.057433 | -0.0086352 | -0.0052269 | -0.0015838 | -0.0056684 | -0.010423 | -0.0096253 | -0.0071819 | -0.0092302 | -0.00029715 | -0.012243 | -0.016374 | -0.022584 | -0.017756 | -0.017435 | -0.021035 | -0.017867 | -0.043652 | -0.017565 | -0.016017 | -0.032419 | -0.016709 | -0.012323 | -0.0072792 | -0.010819 | -0.018574 | -0.018312 | -0.019751 | -0.015998 | -0.021462 | -0.012339 | -0.0091272 | 0.95378 | -0.0075759 | -0.0094772 | -0.056407 | -0.0085978 | -0.0051381 | -0.0016122 | -0.0057936 | -0.0098876 | -0.0092758 | -0.0067251 | -0.0090941 | -0.00027994
-0.0027146 | -0.004433 | -0.0032355 | -0.0025674 | -0.0033608 | -0.0061936 | -0.00151 | -0.0058104 | -0.0029898 | -0.0020476 | -0.0053745 | -0.0039307 | -0.0016202 | -0.0013295 | -0.0016242 | -0.0018151 | -0.0024336 | -0.0024285 | -0.0010916 | -0.0030365 | -0.0014599 | -0.0014425 | -0.0034482 | 0.90156 | -0.0028811 | -0.0049969 | -0.0015493 | -0.00069693 | -0.00015106 | -0.00095465 | -0.0012501 | -0.0011458 | -0.00059991 | -0.0010245 | -6.412e-05 | -0.0026713 | -0.0041541 | -0.0036307 | -0.0028706 | -0.0036435 | -0.0069894 | -0.0016119 | -0.0044682 | -0.0029417 | -0.0021822 | -0.0051327 | -0.0039813 | -0.0015683 | -0.0014293 | -0.0016192 | -0.0021219 | -0.002023 | -0.0024633 | -0.0011135 | -0.0025595 | -0.0013687 | -0.0015906 | -0.0033275 | 0.89912 | -0.0029053 | -0.0057382 | -0.0011697 | -0.00065558 | -0.00012852 | -0.0010039 | -0.0014271 | -0.0015232 | -0.00056998 | -0.00091825 | -6.6916e-05 | -0.0028833 | -0.0041894 | -0.0039798 | -0.0030579 | -0.0039345 | -0.0074199 | -0.0017135 | -0.0044441 | -0.0031368 | -0.0022465 | -0.0059097 | -0.0040226 | -0.0015991 | -0.0015076 | -0.001652 | -0.0022932 | -0.0021841 | -0.0026492 | -0.0011979 | -0.0021456 | -0.0012717 | -0.0017307 | -0.0039945 | 0.90086 | -0.0030891 | -0.0060818 | -0.0011386 | -0.00068481 | -0.00013742 | -0.0010711 | -0.0014813 | -0.0019049 | -0.00061808 | -0.0010399 | -5.7252e-05 | -0.0030321 | -0.004905 | -0.0040552 | -0.0039108 | -0.0050875 | -0.0077414 | -0.0024568 | -0.005982 | -0.0031837 | -0.0027012 | -0.0058466 | -0.0052617 | -0.0019941 | -0.0017176 | -0.0018503 | -0.0022266 | -0.0026248 | -0.0031336 | -0.0012414 | -0.0023654 | -0.0013809 | -0.0016781 | -0.0039375 | 0.88289 | -0.0032627 | -0.0050625 | -0.0010903 | -0.0005892 | -0.00019972 | -0.00095253 | -0.0012946 | -0.0014725 | -0.00064315 | -0.0011292 | -7.0173e-05 | -0.0031918 | -0.0056071 | -0.0045451 | -0.0038365 | -0.0050932 | -0.0073984 | -0.0030239 | -0.0063228 | -0.003392 | -0.0031231 | -0.0066574 | -0.0057916 | -0.0025522 | -0.0019855 | -0.001991 | -0.0020453 | -0.0029755 | -0.0037378 | -0.0012158 | -0.0026003 | -0.0015486 | -0.001871 | -0.003195 | 0.89203 | -0.0033208 | -0.0052015 | -0.00097701 | -0.00052004 | -0.0002395 | -0.00097676 | -0.001381 | -0.0014753 | -0.00060375 | -0.0012074 | -7.4057e-05 | -0.0035752 | -0.0056003 | -0.0049249 | -0.0043812 | -0.0060672 | -0.0082012 | -0.0035577 | -0.0053972 | -0.0033571 | -0.0034029 | -0.007779 | -0.0061218 | -0.0028299 | -0.0021386 | -0.0021234 | -0.0025769 | -0.0028468 | -0.0040255 | -0.0011759 | -0.0027478 | -0.0015318 | -0.0020849 | -0.0032121 | 0.90103 | -0.0031643 | -0.0061811 | -0.00087951 | -0.00047254 | -0.00024032 | -0.00092711 | -0.0012429 | -0.0014057 | -0.00059711 | -0.0012236 | -1.8921e-05 | -0.0035993 | -0.0058433 | -0.0048296 | -0.0047275 | -0.0060199 | -0.0086453 | -0.0039685 | -0.0066988 | -0.0036359 | -0.0038903 | -0.0092078 | -0.0066769 | -0.0032157 | -0.0024284 | -0.0021738 | -0.0028549 | -0.0030743 | -0.0044498 | -0.0011409 | -0.002969 | -0.0015212 | -0.0018532 | -0.0031903 | 0.89489 | -0.0029736 | -0.0063415 | -0.00080886 | -0.00048627 | -0.00042069 | -0.0010193 | -0.0014432 | -0.0012721 | -0.00057704 | -0.0013323 | -2.2473e-05 | -0.0037842 | -0.0059439 | -0.0048158 | -0.0047135 | -0.0059173 | -0.0082725 | -0.0041137 | -0.0080597 | -0.0038079 | -0.0040871 | -0.010875 | -0.0070339 | -0.0037051 | -0.0025825 | -0.0022362 | -0.003114 | -0.0035527 | -0.0047382 | -0.0011336 | -0.0031666 | -0.0016446 | -0.0017439 | -0.0031956 | 0.89568 | -0.0027083 | -0.0056616 | -0.00082104 | -0.0005113 | -0.00059477 | -0.0010567 | -0.0014457 | -0.0011066 | -0.00053245 | -0.0013047 | -2.1022e-05 | -0.0034893 | -0.0059469 | -0.0048548 | -0.0048066 | -0.0057999 | -0.007807 | -0.0038916 | -0.0055118 | -0.0035077 | -0.0038344 | -0.0094908 | -0.0063064 | -0.0035074 | -0.002386 | -0.0022216 | -0.0031896 | -0.003222 | -0.0044316 | -0.0012077 | -0.0039448 | -0.0019819 | -0.0016994 | -0.0032918 | 0.88079 | -0.002864 | -0.0053006 | -0.00083634 | -0.00049563 | -0.00090702 | -0.0010876 | -0.0013532 | -0.0010616 | -0.00051463 | -0.0013222 | -1.8679e-05 | -0.0032736 | -0.0066878 | -0.0047956 | -0.0048308 | -0.0053747 | -0.0072386 | -0.0037423 | -0.0044782 | -0.003146 | -0.003671 | -0.0089133 | -0.0057459 | -0.0034701 | -0.0022812 | -0.0022165 | -0.0029098 | -0.0032178 | -0.0038916 | -0.0017026 | -0.0047521 | -0.0024228 | -0.0016502 | -0.0032991 | 0.86978 | -0.0029887 | -0.0051462 | -0.00093059 | -0.00057692 | -0.0014645 | -0.0013042 | -0.0013149 | -0.0010591 | -0.00055827 | -0.0012907 | -2.8625e-05 | -0.0028319 | -0.0061616 | -0.004636 | -0.0045229 | -0.0047223 | -0.0067014 | -0.0035552 | -0.0040253 | -0.0031125 | -0.0033746 | -0.0088664 | -0.0057252 | -0.0032869 | -0.0020549 | -0.0023052 | -0.00248 | -0.002874 | -0.0032449 | -0.0018491 | -0.0046977 | -0.0035218 | -0.0015979 | -0.0034103 | 0.85203 | -0.0026694 | -0.0051435 | -0.0010047 | -0.00061861 | -0.0019692 | -0.0013139 | -0.0012132 | -0.00094097 | -0.00058785 | -0.0012781 | -3.0481e-05 | -0.002589 | -0.0059911 | -0.0048374 | -0.0043309 | -0.0042742 | -0.0065629 | -0.0033914 | -0.0030233 | -0.0030599 | -0.0032529 | -0.0082699 | -0.0055001 | -0.0030066 | -0.0018317 | -0.0022458 | -0.002673 | -0.0026632 | -0.0030098 | -0.0019625 | -0.004798 | -0.0035676 | -0.001576 | -0.0035597 | 0.84693 | -0.0026592 | -0.0050141 | -0.0010087 | -0.00057995 | -0.0021625 | -0.0012982 | -0.0011263 | -0.00088727 | -0.00057512 | -0.001261 | -4.3626e-05 | -0.0023846 | -0.0062722 | -0.0051116 | -0.004486 | -0.0040505 | -0.0065632 | -0.0030979 | -0.0032444 | -0.0030418 | -0.0031287 | -0.0079081 | -0.0052137 | -0.0028375 | -0.0016835 | -0.0024114 | -0.0026852 | -0.0026641 | -0.0028774 | -0.0020657 | -0.0058056 | -0.0031158 | -0.0016638 | -0.0038237 | 0.84938 | -0.0029926 | -0.005452 | -0.0011297 | -0.00065707 | -0.0025833 | -0.0014097 | -0.0012099 | -0.0009113 | -0.00058684 | -0.0013637 | -4.585e-05 | -0.0022833 | -0.0050284 | -0.0051259 | -0.0047002 | -0.0042211 | -0.0072824 | -0.0032319 | -0.0022654 | -0.0031261 | -0.0033827 | -0.0083827 | -0.0053323 | -0.0031213 | -0.0018356 | -0.0025611 | -0.0027272 | -0.0024408 | -0.0029786 | -0.0016532 | -0.0060538 | -0.0031066 | -0.0016829 | -0.0034536 | 0.85118 | -0.0030734 | -0.005738 | -0.0010527 | -0.00063724 | -0.0027622 | -0.0013657 | -0.0011415 | -0.00084828 | -0.00051286 | -0.0012401 | -1.4343e-05 | -0.0021934 | -0.0060696 | -0.0049815 | -0.0045063 | -0.0040419 | -0.0069865 | -0.0034344 | -0.0034175 | -0.0034101 | -0.0035079 | -0.0091263 | -0.0061879 | -0.003533 | -0.0019852 | -0.0027242 | -0.0026964 | -0.0027075 | -0.0030161 | -0.0016499 | -0.0062843 | -0.0029225 | -0.0015071 | -0.0029338 | 0.84327 | -0.0029191 | -0.005412 | -0.00090976 | -0.00052427 | -0.0017382 | -0.0011743 | -0.0010962 | -0.00076695 | -0.00050585 | -0.0011348 | -1.268e-05
-0.00080154 | -0.0021752 | -0.0014986 | -0.0017106 | -0.002866 | -0.0013856 | -0.0021604 | -0.0011198 | -0.001977 | -0.0018773 | -0.0015005 | -0.0014572 | -0.001675 | -0.0021327 | -0.0016779 | -0.0016291 | -0.00083736 | -0.0011156 | -0.001952 | -0.0045124 | -0.0016784 | -0.0012032 | -0.0020393 | -0.0045052 | 0.96959 | -0.01666 | -0.0052675 | -0.0031561 | -0.0004546 | -0.0043028 | -0.0043738 | -0.0021695 | -0.0013073 | -0.0039509 | -2.4972e-05 | -0.0008267 | -0.0024952 | -0.0015826 | -0.0017697 | -0.0028378 | -0.0014369 | -0.0022128 | -0.00089628 | -0.0020644 | -0.0019188 | -0.0015835 | -0.0015322 | -0.0018812 | -0.0022567 | -0.001842 | -0.0016972 | -0.00084328 | -0.0012306 | -0.002154 | -0.0043727 | -0.0017481 | -0.0012494 | -0.0021597 | -0.0046032 | 0.96773 | -0.019286 | -0.0052585 | -0.0034526 | -0.0005053 | -0.0044806 | -0.0046608 | -0.0022128 | -0.0013526 | -0.0040438 | -2.1769e-05 | -0.00082735 | -0.002378 | -0.0016005 | -0.0017902 | -0.002842 | -0.0013869 | -0.0022056 | -0.00087669 | -0.0020586 | -0.0019117 | -0.0014995 | -0.0014851 | -0.0019499 | -0.0022648 | -0.0017782 | -0.0016515 | -0.0008515 | -0.0012542 | -0.0021753 | -0.0041396 | -0.0017303 | -0.0012512 | -0.0021289 | -0.0042311 | 0.96674 | -0.020289 | -0.0056429 | -0.0034809 | -0.00052436 | -0.0046092 | -0.0047769 | -0.0022036 | -0.0013502 | -0.004166 | -1.8625e-05 | -0.00079111 | -0.0021925 | -0.001587 | -0.0018071 | -0.0027474 | -0.0014557 | -0.00215 | -0.00086468 | -0.0020098 | -0.0019552 | -0.0014993 | -0.0014904 | -0.0018906 | -0.0021263 | -0.0018421 | -0.0017965 | -0.0008657 | -0.0012152 | -0.0022119 | -0.0038404 | -0.0016908 | -0.0012188 | -0.0021658 | -0.0037572 | 0.96525 | -0.020261 | -0.0053043 | -0.0034223 | -0.00059572 | -0.0044496 | -0.0046523 | -0.0022397 | -0.0013659 | -0.00413 | -2.2829e-05 | -0.00070204 | -0.001991 | -0.0015081 | -0.001876 | -0.0028475 | -0.0014643 | -0.0021447 | -0.00082036 | -0.0019752 | -0.0019914 | -0.0015463 | -0.0015304 | -0.0021176 | -0.0021178 | -0.0018259 | -0.001454 | -0.0010956 | -0.0011623 | -0.0020451 | -0.0038449 | -0.00172 | -0.0011693 | -0.0019932 | -0.0036882 | 0.96546 | -0.019362 | -0.0048225 | -0.0033957 | -0.00059669 | -0.0046003 | -0.0047657 | -0.0023225 | -0.001288 | -0.0043547 | -2.4093e-05 | -0.00070221 | -0.0018923 | -0.0014528 | -0.0018659 | -0.0029143 | -0.0015941 | -0.0023907 | -0.00062889 | -0.0018998 | -0.0020273 | -0.0016012 | -0.0014773 | -0.0022649 | -0.0021393 | -0.0018554 | -0.0016081 | -0.0011546 | -0.0011752 | -0.00185 | -0.0035724 | -0.0016176 | -0.001203 | -0.001863 | -0.0038047 | 0.96495 | -0.019797 | -0.0043225 | -0.0033138 | -0.00060081 | -0.0045865 | -0.0043613 | -0.0022133 | -0.0012646 | -0.0045127 | -1.2495e-05 | -0.00064931 | -0.001905 | -0.0013281 | -0.0017883 | -0.0027309 | -0.0016789 | -0.0023269 | -0.00060813 | -0.0017553 | -0.001942 | -0.0016125 | -0.0014099 | -0.0021952 | -0.0020754 | -0.0016864 | -0.0014899 | -0.0014029 | -0.0010769 | -0.0016875 | -0.0031429 | -0.0014124 | -0.0010882 | -0.002091 | -0.0052799 | 0.96487 | -0.019061 | -0.0036527 | -0.002937 | -0.0005365 | -0.0041419 | -0.0038889 | -0.0019448 | -0.0011759 | -0.0040469 | -1.0273e-05 | -0.00066391 | -0.001985 | -0.0013534 | -0.00181 | -0.0026462 | -0.0018026 | -0.002294 | -0.0006168 | -0.0016902 | -0.0019303 | -0.0016783 | -0.001353 | -0.0021991 | -0.0019466 | -0.0014479 | -0.0012939 | -0.00086158 | -0.0010091 | -0.00156 | -0.0030783 | -0.0013963 | -0.0010888 | -0.0023058 | -0.0066827 | 0.96623 | -0.01744 | -0.0033914 | -0.0027273 | -0.00047516 | -0.0039029 | -0.0037598 | -0.0019156 | -0.0011473 | -0.0039282 | -1.2573e-05 | -0.00069956 | -0.0018822 | -0.0013882 | -0.0017507 | -0.0026278 | -0.001884 | -0.0024905 | -0.00057646 | -0.0016731 | -0.0018986 | -0.0016389 | -0.0013582 | -0.0020565 | -0.0017901 | -0.0013911 | -0.0013358 | -0.00079961 | -0.0010973 | -0.0017203 | -0.0029895 | -0.0014877 | -0.0012503 | -0.0027945 | -0.007427 | 0.96862 | -0.017131 | -0.0036635 | -0.0029619 | -0.00045699 | -0.0042007 | -0.0045958 | -0.0021693 | -0.0012599 | -0.0040132 | -1.5822e-05 | -0.00074386 | -0.0017489 | -0.0014247 | -0.001703 | -0.0024107 | -0.0018283 | -0.0023524 | -0.00057994 | -0.0016548 | -0.0017352 | -0.0015871 | -0.0012166 | -0.0019951 | -0.0017238 | -0.0014098 | -0.0013189 | -0.00071655 | -0.001051 | -0.002017 | -0.0029213 | -0.001526 | -0.0013102 | -0.0026608 | -0.0067471 | 0.96762 | -0.015666 | -0.0037975 | -0.0030324 | -0.00054147 | -0.0040684 | -0.004437 | -0.002516 | -0.0013022 | -0.0040446 | -1.8698e-05 | -0.00073059 | -0.0014652 | -0.0013486 | -0.0016428 | -0.0023664 | -0.0017221 | -0.002165 | -0.00060231 | -0.0016604 | -0.0016468 | -0.0015507 | -0.0011794 | -0.0020112 | -0.0016649 | -0.0013268 | -0.0012303 | -0.0007163 | -0.0010593 | -0.0019842 | -0.0027781 | -0.0015982 | -0.0012478 | -0.0024524 | -0.0057487 | 0.96652 | -0.014492 | -0.0038142 | -0.0028601 | -0.00055748 | -0.0037001 | -0.00409 | -0.0025896 | -0.0011997 | -0.0040385 | -1.6047e-05 | -0.00078092 | -0.0013735 | -0.0013801 | -0.0015817 | -0.0023205 | -0.0017635 | -0.002218 | -0.00052661 | -0.001618 | -0.001626 | -0.0016028 | -0.0011312 | -0.0020082 | -0.0016097 | -0.0013258 | -0.0013245 | -0.0007144 | -0.0010926 | -0.0020557 | -0.0028742 | -0.0016369 | -0.0012949 | -0.0025613 | -0.0055965 | 0.96883 | -0.013879 | -0.0037786 | -0.002789 | -0.00053405 | -0.0037377 | -0.004079 | -0.0028612 | -0.0012192 | -0.0041821 | -2.1027e-05 | -0.00082337 | -0.0015248 | -0.0014234 | -0.0016274 | -0.0023619 | -0.0018056 | -0.0021801 | -0.00058056 | -0.0016263 | -0.0015199 | -0.0016303 | -0.0011093 | -0.0018726 | -0.0014549 | -0.0012483 | -0.0013489 | -0.00073964 | -0.0011498 | -0.0022602 | -0.002972 | -0.0015599 | -0.0013303 | -0.0025968 | -0.0053293 | 0.96973 | -0.01398 | -0.0037652 | -0.0028878 | -0.00053543 | -0.0037174 | -0.0042073 | -0.003284 | -0.0012261 | -0.0043259 | -1.6433e-05 | -0.00080528 | -0.0012904 | -0.0014209 | -0.0015407 | -0.0022115 | -0.0018148 | -0.0021097 | -0.00045717 | -0.001591 | -0.0015353 | -0.0015646 | -0.00107 | -0.0018708 | -0.0014673 | -0.0012192 | -0.0012958 | -0.00069278 | -0.0011705 | -0.0023554 | -0.0030556 | -0.0016243 | -0.0013511 | -0.0026565 | -0.0049164 | 0.96957 | -0.013534 | -0.0039835 | -0.0031561 | -0.00044751 | -0.0037398 | -0.0040391 | -0.0033876 | -0.0012309 | -0.0044264 | -7.8676e-06 | -0.00074432 | -0.0013012 | -0.0013366 | -0.0014456 | -0.0020767 | -0.0015818 | -0.0019054 | -0.00072059 | -0.0015054 | -0.0014151 | -0.0014976 | -0.00098628 | -0.0018233 | -0.0014074 | -0.0012269 | -0.0012366 | -0.00072109 | -0.0011124 | -0.0019558 | -0.0028935 | -0.0015843 | -0.0014033 | -0.0024101 | -0.0042914 | 0.96867 | -0.012506 | -0.0036331 | -0.0029159 | -0.00042193 | -0.0036481 | -0.0036314 | -0.003554 | -0.0011221 | -0.0042354 | -7.3069e-06
-0.0036794 | -0.0083466 | -0.0063408 | -0.0040055 | -0.0050207 | -0.006353 | -0.0070001 | -0.0069952 | -0.005596 | -0.005245 | -0.0096629 | -0.0055932 | -0.0048796 | -0.0043459 | -0.0042042 | -0.0047532 | -0.0050377 | -0.0034953 | -0.0073933 | -0.021112 | -0.0098722 | -0.0078068 | -0.035919 | -0.13726 | -0.097639 | 0.89369 | -0.0034652 | -0.0038462 | -0.00068358 | -0.0047596 | -0.0032652 | -0.0023662 | -0.0030147 | -0.0056627 | -6.4299e-05 | -0.0033549 | -0.0070017 | -0.0060268 | -0.0038995 | -0.0047515 | -0.0064843 | -0.0069581 | -0.0066858 | -0.0054364 | -0.0053236 | -0.0094807 | -0.0057326 | -0.0047855 | -0.0041837 | -0.0041694 | -0.0049178 | -0.0050245 | -0.0034287 | -0.0075236 | -0.019635 | -0.0095955 | -0.0081497 | -0.036994 | -0.14084 | -0.096491 | 0.88702 | -0.0034852 | -0.0038143 | -0.00065391 | -0.0048965 | -0.0044732 | -0.002429 | -0.0029961 | -0.0052054 | -6.8983e-05 | -0.0033264 | -0.0064542 | -0.006221 | -0.0038878 | -0.0046782 | -0.0067612 | -0.0070032 | -0.0063806 | -0.0053591 | -0.0050772 | -0.0091508 | -0.0054031 | -0.0045417 | -0.0039882 | -0.0041275 | -0.0046916 | -0.0048623 | -0.0033035 | -0.0076925 | -0.019023 | -0.0098168 | -0.0081993 | -0.038803 | -0.14583 | -0.096862 | 0.88514 | -0.0035344 | -0.0038249 | -0.00070031 | -0.0049217 | -0.0038145 | -0.00249 | -0.0030396 | -0.0055489 | -5.902e-05 | -0.0034948 | -0.0065905 | -0.0062961 | -0.0042286 | -0.0049333 | -0.0067878 | -0.0070765 | -0.0071556 | -0.005281 | -0.0050351 | -0.0085037 | -0.0052384 | -0.0045304 | -0.0038137 | -0.0043758 | -0.0049346 | -0.0048216 | -0.0036265 | -0.0080761 | -0.018469 | -0.010424 | -0.0082537 | -0.038244 | -0.13083 | -0.098779 | 0.88154 | -0.0035904 | -0.0040108 | -0.00082536 | -0.0050225 | -0.0042945 | -0.0025919 | -0.0032403 | -0.0056534 | -7.234e-05 | -0.0035867 | -0.0061097 | -0.0063278 | -0.004129 | -0.0049275 | -0.0064384 | -0.0072745 | -0.0064734 | -0.0051772 | -0.0049922 | -0.008323 | -0.0050849 | -0.0046389 | -0.0035535 | -0.0045162 | -0.0045346 | -0.0043644 | -0.0039567 | -0.0082016 | -0.018181 | -0.01069 | -0.0079302 | -0.038143 | -0.12782 | -0.1014 | 0.87703 | -0.0033838 | -0.0040617 | -0.00094391 | -0.0050777 | -0.0047731 | -0.0026391 | -0.0031609 | -0.0057794 | -7.6344e-05 | -0.0035653 | -0.0054634 | -0.0061954 | -0.0041072 | -0.0052487 | -0.0072259 | -0.0086377 | -0.0056429 | -0.0050806 | -0.0051017 | -0.0083891 | -0.0050695 | -0.0046987 | -0.0035225 | -0.0045217 | -0.0047306 | -0.0043035 | -0.0039524 | -0.0094043 | -0.021794 | -0.010705 | -0.0078967 | -0.041191 | -0.13257 | -0.09573 | 0.89363 | -0.0046542 | -0.0038329 | -0.00085261 | -0.0050953 | -0.00481 | -0.0025841 | -0.0029976 | -0.0059435 | -4.063e-05 | -0.0035803 | -0.0055144 | -0.0061551 | -0.0040363 | -0.0049637 | -0.0067401 | -0.0092413 | -0.0067497 | -0.0050979 | -0.0052443 | -0.0083129 | -0.0051658 | -0.0046706 | -0.00357 | -0.0045354 | -0.0047234 | -0.0044598 | -0.0041362 | -0.0099343 | -0.020826 | -0.010196 | -0.0077175 | -0.040463 | -0.12126 | -0.099458 | 0.89282 | -0.0046222 | -0.0034447 | -0.00093734 | -0.0050228 | -0.0047557 | -0.0024839 | -0.0030339 | -0.0060552 | -2.9392e-05 | -0.0035489 | -0.0053851 | -0.0063412 | -0.0038929 | -0.004736 | -0.0067921 | -0.0093567 | -0.0072544 | -0.0051635 | -0.0053529 | -0.0083218 | -0.0052749 | -0.0047416 | -0.0033972 | -0.0044152 | -0.0044372 | -0.0041865 | -0.0040645 | -0.010392 | -0.020402 | -0.010589 | -0.0076145 | -0.040288 | -0.1122 | -0.099562 | 0.8946 | -0.0045057 | -0.0032172 | -0.00092153 | -0.0048938 | -0.004823 | -0.0023701 | -0.0030274 | -0.0058291 | -2.5338e-05 | -0.0033086 | -0.0053534 | -0.0066464 | -0.0039359 | -0.0046377 | -0.0069096 | -0.0094197 | -0.0064793 | -0.0049432 | -0.0052575 | -0.0082837 | -0.0051563 | -0.0045033 | -0.0031876 | -0.0041352 | -0.0043558 | -0.0040156 | -0.005501 | -0.010674 | -0.020123 | -0.011235 | -0.0075986 | -0.040302 | -0.11373 | -0.095104 | 0.89691 | -0.0044248 | -0.0033064 | -0.00090202 | -0.0050164 | -0.0049567 | -0.0024288 | -0.0031307 | -0.0057904 | -1.6914e-05 | -0.0032732 | -0.0043704 | -0.0065827 | -0.0039843 | -0.0047359 | -0.0069149 | -0.0091279 | -0.0067299 | -0.0048385 | -0.0052332 | -0.0082678 | -0.0049138 | -0.0043851 | -0.0030913 | -0.0041154 | -0.0044647 | -0.0038873 | -0.0067552 | -0.01125 | -0.020574 | -0.0119 | -0.0075614 | -0.040059 | -0.11488 | -0.089048 | 0.89692 | -0.0044633 | -0.0034225 | -0.00098741 | -0.0050354 | -0.0048344 | -0.0026604 | -0.0032147 | -0.0059428 | -2.1554e-05 | -0.0033748 | -0.0045432 | -0.0067186 | -0.0040297 | -0.0047644 | -0.0070826 | -0.008995 | -0.0066899 | -0.0049435 | -0.0052946 | -0.0083652 | -0.0050783 | -0.0043334 | -0.0029595 | -0.0039617 | -0.0044153 | -0.0037374 | -0.0087293 | -0.012054 | -0.021287 | -0.012245 | -0.0077121 | -0.039856 | -0.10851 | -0.091957 | 0.89982 | -0.0044793 | -0.0034602 | -0.0010235 | -0.0051909 | -0.0048845 | -0.0027803 | -0.0032872 | -0.0062155 | -1.8463e-05 | -0.0034586 | -0.0044487 | -0.0067496 | -0.0038375 | -0.0045644 | -0.0071216 | -0.0094884 | -0.0068609 | -0.0048587 | -0.0052084 | -0.0083003 | -0.0049715 | -0.0042104 | -0.0027987 | -0.0039478 | -0.0043075 | -0.0038675 | -0.0094655 | -0.013154 | -0.021603 | -0.012249 | -0.0076127 | -0.039546 | -0.11172 | -0.091732 | 0.89919 | -0.0043268 | -0.0032603 | -0.001069 | -0.0051641 | -0.0047012 | -0.0027948 | -0.0032729 | -0.0063193 | -3.4564e-05 | -0.0036138 | -0.0045545 | -0.0066244 | -0.0040127 | -0.0043573 | -0.0069665 | -0.0092012 | -0.0071988 | -0.0048021 | -0.0051357 | -0.0082394 | -0.0049614 | -0.0041435 | -0.002693 | -0.0038443 | -0.0043326 | -0.0038135 | -0.011891 | -0.013644 | -0.02072 | -0.01226 | -0.0074346 | -0.039284 | -0.11474 | -0.093992 | 0.89772 | -0.004267 | -0.003397 | -0.0010743 | -0.0052406 | -0.0048761 | -0.0028856 | -0.0032566 | -0.0063065 | -2.6592e-05 | -0.0037057 | -0.0040283 | -0.006702 | -0.0039031 | -0.004074 | -0.0066704 | -0.0089539 | -0.0058753 | -0.004843 | -0.005148 | -0.0080539 | -0.0049568 | -0.0040715 | -0.0026709 | -0.0038604 | -0.0043752 | -0.0034828 | -0.012563 | -0.014416 | -0.020883 | -0.012307 | -0.007572 | -0.037997 | -0.11403 | -0.10083 | 0.89923 | -0.0041439 | -0.0033906 | -0.00112 | -0.00515 | -0.0046896 | -0.0029058 | -0.0032936 | -0.0063685 | -1.2237e-05 | -0.0037725 | -0.0044294 | -0.0066213 | -0.0036533 | -0.003822 | -0.0065882 | -0.0086833 | -0.0094887 | -0.0046765 | -0.0051358 | -0.0078123 | -0.0047789 | -0.0038935 | -0.0026033 | -0.0038007 | -0.0040455 | -0.003829 | -0.013501 | -0.013878 | -0.019634 | -0.012897 | -0.0075936 | -0.037162 | -0.11371 | -0.10247 | 0.9024 | -0.004009 | -0.0034673 | -0.0011377 | -0.0051705 | -0.0048985 | -0.0028313 | -0.0033754 | -0.0062951 | -9.7379e-06
-0.0018462 | -0.0048183 | -0.0033116 | -0.0035319 | -0.0035655 | -0.0035566 | -0.0092544 | -0.0022946 | -0.0054303 | -0.0046414 | -0.0041809 | -0.0040966 | -0.0055265 | -0.0056941 | -0.0030803 | -0.0057782 | -0.004312 | -0.0061306 | -0.009985 | -0.017744 | -0.017154 | -0.01062 | -0.012756 | -0.018452 | -0.028595 | -0.018715 | 0.92934 | -0.020416 | -0.0031651 | -0.018608 | -0.015544 | -0.0067043 | -0.0094014 | -0.018296 | -0.00016184 | -0.0019159 | -0.0052935 | -0.0032781 | -0.0036139 | -0.0037169 | -0.0038029 | -0.0096048 | -0.0020897 | -0.0057295 | -0.0047252 | -0.0046048 | -0.004498 | -0.0058827 | -0.0058917 | -0.00318 | -0.0060313 | -0.0044634 | -0.0075155 | -0.0107 | -0.017752 | -0.017613 | -0.010729 | -0.013329 | -0.019458 | -0.028162 | -0.020788 | 0.91978 | -0.021314 | -0.0034992 | -0.019326 | -0.016188 | -0.0073574 | -0.0097027 | -0.019581 | -0.0001436 | -0.0019873 | -0.0055304 | -0.0035455 | -0.0039932 | -0.004072 | -0.0040188 | -0.0099619 | -0.0022903 | -0.0058781 | -0.0050611 | -0.0048136 | -0.0048562 | -0.0062192 | -0.0061022 | -0.0034135 | -0.0062334 | -0.005033 | -0.0076066 | -0.011328 | -0.017866 | -0.017775 | -0.011042 | -0.014059 | -0.020099 | -0.028673 | -0.021671 | 0.91131 | -0.022681 | -0.0036935 | -0.02054 | -0.016997 | -0.0081102 | -0.010153 | -0.021008 | -0.00012286 | -0.0020651 | -0.0056551 | -0.0036777 | -0.0041899 | -0.0044237 | -0.0043827 | -0.010411 | -0.0028691 | -0.0061672 | -0.0052403 | -0.0050246 | -0.0051389 | -0.0065329 | -0.0062758 | -0.0035448 | -0.0070361 | -0.005388 | -0.0086236 | -0.011576 | -0.018122 | -0.018534 | -0.011227 | -0.014625 | -0.017985 | -0.029784 | -0.02279 | 0.90141 | -0.024017 | -0.0040722 | -0.020912 | -0.017774 | -0.0085308 | -0.010571 | -0.02157 | -0.00015059 | -0.0021606 | -0.0060183 | -0.0039177 | -0.0046802 | -0.0051403 | -0.0045688 | -0.011345 | -0.0030007 | -0.0068128 | -0.0057061 | -0.0055712 | -0.0055867 | -0.0073717 | -0.0069321 | -0.0038247 | -0.0064775 | -0.0060048 | -0.0097033 | -0.012088 | -0.019494 | -0.019825 | -0.011775 | -0.014802 | -0.017583 | -0.028652 | -0.023887 | 0.8877 | -0.026025 | -0.0043581 | -0.022581 | -0.019392 | -0.0088349 | -0.011088 | -0.022671 | -0.00015892 | -0.0022924 | -0.0058136 | -0.0042673 | -0.0049898 | -0.0056861 | -0.0052314 | -0.012292 | -0.0023973 | -0.0073632 | -0.0060358 | -0.0061453 | -0.005657 | -0.0075655 | -0.0068944 | -0.0043789 | -0.0071501 | -0.0063083 | -0.010718 | -0.013302 | -0.020392 | -0.020911 | -0.01271 | -0.015021 | -0.01726 | -0.026346 | -0.023582 | 0.87838 | -0.027801 | -0.0048081 | -0.024334 | -0.020452 | -0.0094114 | -0.01185 | -0.023662 | -0.00031585 | -0.0025012 | -0.0062388 | -0.0046354 | -0.0056195 | -0.0064634 | -0.00567 | -0.013339 | -0.0027255 | -0.0080243 | -0.0066088 | -0.0068365 | -0.0063196 | -0.0080942 | -0.007796 | -0.0044712 | -0.0079228 | -0.0076052 | -0.012044 | -0.014584 | -0.020324 | -0.02099 | -0.013212 | -0.015967 | -0.017811 | -0.027334 | -0.024326 | 0.87297 | -0.027672 | -0.0048664 | -0.025814 | -0.021649 | -0.0097436 | -0.012512 | -0.023566 | -0.0003642 | -0.0026733 | -0.0060468 | -0.0048815 | -0.0060619 | -0.0071222 | -0.0061913 | -0.013551 | -0.0030046 | -0.0085716 | -0.0068733 | -0.0074718 | -0.0065052 | -0.0085667 | -0.0078558 | -0.004586 | -0.007513 | -0.0066093 | -0.01254 | -0.015438 | -0.021231 | -0.02199 | -0.013921 | -0.016419 | -0.017103 | -0.024745 | -0.025288 | 0.87346 | -0.028266 | -0.0050038 | -0.026289 | -0.022344 | -0.0099355 | -0.012723 | -0.022793 | -0.0004363 | -0.0029199 | -0.0056011 | -0.0047794 | -0.0061934 | -0.0070223 | -0.0061657 | -0.013145 | -0.0026379 | -0.0081937 | -0.0063835 | -0.0070944 | -0.0065099 | -0.0076401 | -0.0075265 | -0.0045377 | -0.0082792 | -0.0061899 | -0.012447 | -0.015715 | -0.020764 | -0.021839 | -0.014435 | -0.016702 | -0.017353 | -0.025624 | -0.025181 | 0.8724 | -0.028303 | -0.004982 | -0.026013 | -0.022952 | -0.010394 | -0.012883 | -0.022344 | -0.00052598 | -0.0032609 | -0.0053807 | -0.0050394 | -0.006079 | -0.0069586 | -0.0061466 | -0.012615 | -0.0028533 | -0.0077619 | -0.0060302 | -0.006847 | -0.006293 | -0.0071551 | -0.0073418 | -0.0044618 | -0.0087958 | -0.0061246 | -0.011879 | -0.01683 | -0.020109 | -0.022021 | -0.014755 | -0.016821 | -0.018134 | -0.023217 | -0.024964 | 0.87918 | -0.028248 | -0.0055929 | -0.026472 | -0.022731 | -0.010791 | -0.013578 | -0.022051 | -0.00061662 | -0.003434 | -0.0052409 | -0.0050727 | -0.0061263 | -0.006611 | -0.0060085 | -0.012405 | -0.0030151 | -0.0076347 | -0.0058353 | -0.0065646 | -0.0065002 | -0.0067971 | -0.0072255 | -0.004222 | -0.0092025 | -0.0065602 | -0.011854 | -0.016846 | -0.02009 | -0.021834 | -0.015009 | -0.01723 | -0.017648 | -0.021809 | -0.023158 | 0.87581 | -0.028764 | -0.0059003 | -0.025205 | -0.022928 | -0.011017 | -0.013903 | -0.022118 | -0.00062749 | -0.0037284 | -0.0049296 | -0.0050157 | -0.0060201 | -0.0061769 | -0.0059986 | -0.012722 | -0.003154 | -0.007503 | -0.0055766 | -0.0064724 | -0.0066721 | -0.0063703 | -0.0069237 | -0.0040823 | -0.010443 | -0.0068138 | -0.011679 | -0.017054 | -0.02022 | -0.02169 | -0.015147 | -0.017567 | -0.018669 | -0.021521 | -0.023012 | 0.87905 | -0.028046 | -0.0056925 | -0.024969 | -0.022996 | -0.011384 | -0.013939 | -0.022077 | -0.00073422 | -0.0039792 | -0.0049304 | -0.0050139 | -0.0060077 | -0.0057041 | -0.0059153 | -0.012251 | -0.0036776 | -0.0074244 | -0.0050916 | -0.0064363 | -0.0067945 | -0.0060097 | -0.0066923 | -0.0041212 | -0.011644 | -0.0070682 | -0.011423 | -0.017554 | -0.019194 | -0.021752 | -0.014975 | -0.017955 | -0.017638 | -0.02177 | -0.022845 | 0.87862 | -0.029291 | -0.0050824 | -0.024773 | -0.023052 | -0.011606 | -0.013902 | -0.022125 | -0.00066491 | -0.004257 | -0.0044951 | -0.0054401 | -0.0063194 | -0.0062227 | -0.0059727 | -0.012163 | -0.0034644 | -0.0076364 | -0.005209 | -0.0065528 | -0.0071073 | -0.0059955 | -0.0071195 | -0.0041566 | -0.011994 | -0.0068402 | -0.011983 | -0.018273 | -0.0196 | -0.022016 | -0.015632 | -0.019077 | -0.018763 | -0.022001 | -0.022766 | 0.87952 | -0.030228 | -0.0046441 | -0.025191 | -0.023451 | -0.012241 | -0.014398 | -0.022506 | -0.00059132 | -0.004464 | -0.0042402 | -0.0057444 | -0.0068625 | -0.0061012 | -0.0065363 | -0.012071 | -0.0044445 | -0.0078565 | -0.005403 | -0.0068946 | -0.0077895 | -0.0060987 | -0.0078624 | -0.0047607 | -0.016394 | -0.0077877 | -0.012637 | -0.017246 | -0.018315 | -0.022191 | -0.01644 | -0.021328 | -0.020081 | -0.023905 | -0.024467 | 0.88002 | -0.029791 | -0.0047096 | -0.0258 | -0.023963 | -0.012411 | -0.014429 | -0.02242 | -0.00073668
-0.020134 | -0.033392 | -0.016127 | -0.022414 | -0.019639 | -0.020974 | -0.021217 | -0.015062 | -0.021601 | -0.01926 | -0.022613 | -0.021002 | -0.020103 | -0.018393 | -0.014257 | -0.022349 | -0.02292 | -0.019439 | -0.026059 | -0.045988 | -0.035678 | -0.023882 | -0.041066 | -0.041878 | -0.038341 | -0.028074 | -0.024287 | 0.83602 | -0.047113 | -0.035145 | -0.023721 | -0.013064 | -0.021267 | -0.03263 | -0.0042385 | -0.018828 | -0.032039 | -0.01565 | -0.021425 | -0.018448 | -0.021639 | -0.021134 | -0.012433 | -0.021299 | -0.019013 | -0.023621 | -0.021374 | -0.020075 | -0.018188 | -0.014049 | -0.021411 | -0.0227 | -0.019834 | -0.02606 | -0.043039 | -0.035728 | -0.023355 | -0.041211 | -0.040356 | -0.037151 | -0.027369 | -0.022982 | 0.82997 | -0.048943 | -0.03522 | -0.022848 | -0.013022 | -0.021477 | -0.031677 | -0.0036503 | -0.018407 | -0.032599 | -0.015681 | -0.021906 | -0.017902 | -0.022088 | -0.021089 | -0.013449 | -0.021184 | -0.018525 | -0.023007 | -0.021175 | -0.019724 | -0.017522 | -0.014242 | -0.021526 | -0.023097 | -0.02036 | -0.026318 | -0.04157 | -0.034394 | -0.023251 | -0.041686 | -0.039652 | -0.038263 | -0.025838 | -0.022959 | 0.82658 | -0.050208 | -0.036231 | -0.023217 | -0.013667 | -0.021763 | -0.03264 | -0.0031231 | -0.018665 | -0.031264 | -0.015959 | -0.022119 | -0.017349 | -0.020786 | -0.021367 | -0.014032 | -0.020558 | -0.018572 | -0.022956 | -0.020561 | -0.020026 | -0.016849 | -0.014136 | -0.022071 | -0.023608 | -0.020342 | -0.026675 | -0.040187 | -0.035353 | -0.02377 | -0.043751 | -0.039306 | -0.040091 | -0.026537 | -0.023296 | 0.81841 | -0.054759 | -0.036559 | -0.024446 | -0.014065 | -0.022635 | -0.03308 | -0.003828 | -0.01996 | -0.032125 | -0.016444 | -0.022303 | -0.017908 | -0.019542 | -0.022116 | -0.012654 | -0.020417 | -0.018931 | -0.023484 | -0.020065 | -0.020659 | -0.0164 | -0.014348 | -0.021785 | -0.02637 | -0.021178 | -0.026119 | -0.041035 | -0.037126 | -0.024728 | -0.04621 | -0.041882 | -0.039249 | -0.02744 | -0.024444 | 0.80892 | -0.0569 | -0.038968 | -0.025702 | -0.014823 | -0.023199 | -0.036089 | -0.0040399 | -0.020382 | -0.03052 | -0.015691 | -0.021686 | -0.01693 | -0.019965 | -0.023575 | -0.010901 | -0.018694 | -0.018041 | -0.022845 | -0.018561 | -0.018742 | -0.014737 | -0.014185 | -0.02245 | -0.025749 | -0.021091 | -0.024225 | -0.038648 | -0.035705 | -0.02532 | -0.047156 | -0.040963 | -0.038152 | -0.025781 | -0.023061 | 0.80226 | -0.05971 | -0.038292 | -0.024982 | -0.012693 | -0.022641 | -0.037334 | -0.0056095 | -0.020507 | -0.03074 | -0.015348 | -0.021881 | -0.015917 | -0.01912 | -0.02409 | -0.011654 | -0.01831 | -0.018081 | -0.023585 | -0.019086 | -0.018399 | -0.01497 | -0.013843 | -0.023471 | -0.030179 | -0.021033 | -0.023124 | -0.037068 | -0.034613 | -0.025538 | -0.046852 | -0.040307 | -0.039282 | -0.025865 | -0.022264 | 0.79552 | -0.065696 | -0.037759 | -0.024038 | -0.011837 | -0.02275 | -0.040924 | -0.007769 | -0.021014 | -0.029113 | -0.015349 | -0.021931 | -0.015447 | -0.017589 | -0.02346 | -0.011707 | -0.017745 | -0.017996 | -0.024918 | -0.018424 | -0.018604 | -0.014318 | -0.013276 | -0.021925 | -0.023585 | -0.021174 | -0.021983 | -0.037529 | -0.035405 | -0.026003 | -0.049534 | -0.04351 | -0.038633 | -0.026891 | -0.022185 | 0.80108 | -0.073615 | -0.037422 | -0.024928 | -0.012285 | -0.023709 | -0.043161 | -0.0073884 | -0.019516 | -0.026958 | -0.015138 | -0.021081 | -0.015153 | -0.017084 | -0.023085 | -0.011128 | -0.017545 | -0.016856 | -0.023095 | -0.017981 | -0.017686 | -0.013764 | -0.013243 | -0.025047 | -0.022287 | -0.021659 | -0.021566 | -0.035189 | -0.036004 | -0.025576 | -0.047937 | -0.037262 | -0.037576 | -0.028883 | -0.022306 | 0.7979 | -0.076805 | -0.038034 | -0.021711 | -0.013826 | -0.024211 | -0.042822 | -0.0046865 | -0.018542 | -0.023523 | -0.01487 | -0.020925 | -0.015155 | -0.015988 | -0.020403 | -0.010694 | -0.016366 | -0.014651 | -0.020794 | -0.016168 | -0.016281 | -0.01264 | -0.012446 | -0.026963 | -0.020435 | -0.020624 | -0.019076 | -0.031963 | -0.034566 | -0.023097 | -0.044418 | -0.030358 | -0.03196 | -0.029947 | -0.019765 | 0.79336 | -0.079588 | -0.035837 | -0.023364 | -0.012613 | -0.022091 | -0.041002 | -0.0044905 | -0.017347 | -0.02263 | -0.014508 | -0.020478 | -0.014989 | -0.015163 | -0.019887 | -0.011018 | -0.016734 | -0.01458 | -0.020572 | -0.016798 | -0.016247 | -0.012272 | -0.012104 | -0.026188 | -0.021332 | -0.020759 | -0.019553 | -0.03134 | -0.034659 | -0.023415 | -0.04342 | -0.026725 | -0.029899 | -0.031359 | -0.019742 | 0.78389 | -0.083557 | -0.034966 | -0.023407 | -0.012768 | -0.022039 | -0.042147 | -0.0059077 | -0.017451 | -0.023794 | -0.015045 | -0.021286 | -0.015644 | -0.015846 | -0.02128 | -0.011738 | -0.017026 | -0.01479 | -0.021975 | -0.017228 | -0.016142 | -0.0121 | -0.012596 | -0.026852 | -0.022433 | -0.02131 | -0.019687 | -0.031505 | -0.035092 | -0.024075 | -0.045489 | -0.025021 | -0.031299 | -0.032015 | -0.019925 | 0.7818 | -0.082882 | -0.036192 | -0.023211 | -0.013903 | -0.023331 | -0.044454 | -0.0065691 | -0.017901 | -0.02499 | -0.015635 | -0.02232 | -0.016648 | -0.016629 | -0.021889 | -0.01325 | -0.017935 | -0.014449 | -0.023253 | -0.017833 | -0.015976 | -0.011959 | -0.013097 | -0.028249 | -0.023994 | -0.021964 | -0.020487 | -0.031326 | -0.034724 | -0.024673 | -0.048011 | -0.023218 | -0.033359 | -0.035665 | -0.019856 | 0.78712 | -0.078085 | -0.035993 | -0.023491 | -0.015407 | -0.024152 | -0.045409 | -0.0077287 | -0.017085 | -0.01987 | -0.01602 | -0.022149 | -0.01669 | -0.016156 | -0.02141 | -0.012557 | -0.017541 | -0.014797 | -0.022992 | -0.016763 | -0.015434 | -0.012134 | -0.013063 | -0.027414 | -0.022155 | -0.021153 | -0.020656 | -0.030894 | -0.033436 | -0.024788 | -0.046263 | -0.02131 | -0.032177 | -0.03376 | -0.019108 | 0.797 | -0.081138 | -0.034555 | -0.022154 | -0.015774 | -0.023009 | -0.041262 | -0.0085797 | -0.018861 | -0.019866 | -0.017098 | -0.022454 | -0.01724 | -0.016573 | -0.022818 | -0.01503 | -0.018729 | -0.015503 | -0.024854 | -0.018033 | -0.016257 | -0.013214 | -0.014861 | -0.030605 | -0.024632 | -0.021446 | -0.021459 | -0.029727 | -0.034584 | -0.028165 | -0.050258 | -0.022862 | -0.033157 | -0.036385 | -0.01936 | 0.78931 | -0.081711 | -0.038806 | -0.024621 | -0.017093 | -0.025151 | -0.044576 | -0.01025
-0.0071845 | -0.0056426 | -0.0042125 | -0.0057787 | -0.0067155 | -0.0052925 | -0.0084811 | -0.0028298 | -0.0049954 | -0.0065285 | -0.0058764 | -0.0054574 | -0.0064879 | -0.0058336 | -0.0040388 | -0.0091645 | -0.0064579 | -0.012535 | -0.02511 | -0.033608 | -0.04462 | -0.033093 | -0.011611 | -0.028586 | -0.017566 | -0.022019 | -0.013045 | -0.026429 | 0.97029 | -0.023569 | -0.011125 | -0.018138 | -0.030204 | -0.027771 | -0.00074719 | -0.0066848 | -0.0054909 | -0.0041021 | -0.0054283 | -0.0057793 | -0.0053069 | -0.0082831 | -0.0024793 | -0.0047833 | -0.0061848 | -0.005428 | -0.0052728 | -0.0062813 | -0.0054407 | -0.0039478 | -0.0087445 | -0.005701 | -0.012668 | -0.024643 | -0.029175 | -0.042942 | -0.028749 | -0.010698 | -0.027689 | -0.016391 | -0.021282 | -0.012024 | -0.025073 | 0.96991 | -0.023699 | -0.010945 | -0.017505 | -0.029367 | -0.027821 | -0.00062531 | -0.0066862 | -0.0054572 | -0.0040309 | -0.0056267 | -0.0056208 | -0.0051328 | -0.0082339 | -0.0023644 | -0.0047223 | -0.0060575 | -0.0055721 | -0.0052479 | -0.0062221 | -0.0053389 | -0.0039317 | -0.0085079 | -0.005913 | -0.012162 | -0.024305 | -0.028651 | -0.041987 | -0.027777 | -0.010571 | -0.02652 | -0.016025 | -0.021237 | -0.012712 | -0.023855 | 0.97052 | -0.023605 | -0.01091 | -0.017507 | -0.029537 | -0.028325 | -0.000535 | -0.0066511 | -0.0053594 | -0.0040275 | -0.0055407 | -0.0055571 | -0.0053204 | -0.0081916 | -0.0033733 | -0.0046777 | -0.0059235 | -0.0053631 | -0.0052828 | -0.0062298 | -0.0051497 | -0.0040851 | -0.0087094 | -0.0060233 | -0.011994 | -0.024423 | -0.027184 | -0.042301 | -0.026681 | -0.010683 | -0.022138 | -0.01598 | -0.021316 | -0.012848 | -0.023765 | 0.96901 | -0.023189 | -0.012113 | -0.017837 | -0.030567 | -0.028404 | -0.00065574 | -0.0053483 | -0.0050183 | -0.0040361 | -0.0051649 | -0.005067 | -0.005232 | -0.0079915 | -0.0028712 | -0.0045602 | -0.0059077 | -0.0050888 | -0.0051849 | -0.0061428 | -0.0047315 | -0.003986 | -0.0077791 | -0.0061223 | -0.011221 | -0.023392 | -0.026334 | -0.041258 | -0.025857 | -0.010358 | -0.020346 | -0.013969 | -0.020963 | -0.013358 | -0.023746 | 0.9685 | -0.022944 | -0.013529 | -0.01805 | -0.031941 | -0.026501 | -0.00069204 | -0.0052909 | -0.0050889 | -0.0043782 | -0.0050426 | -0.0047097 | -0.0056702 | -0.0089639 | -0.0020546 | -0.0045232 | -0.0060898 | -0.0048851 | -0.005146 | -0.005978 | -0.0044299 | -0.0044644 | -0.0074598 | -0.0057322 | -0.0093357 | -0.023382 | -0.024436 | -0.042301 | -0.02798 | -0.0095887 | -0.019856 | -0.013647 | -0.020762 | -0.016322 | -0.02404 | 0.96529 | -0.024 | -0.013964 | -0.018455 | -0.032903 | -0.026122 | -0.00021771 | -0.0054554 | -0.005795 | -0.0046451 | -0.0050957 | -0.0045849 | -0.0061388 | -0.0097147 | -0.0023125 | -0.0047251 | -0.0063339 | -0.0050841 | -0.0054908 | -0.0061742 | -0.0048676 | -0.004658 | -0.0075541 | -0.0072331 | -0.010053 | -0.022585 | -0.023586 | -0.039506 | -0.028893 | -0.0095954 | -0.01924 | -0.013469 | -0.021573 | -0.01704 | -0.022707 | 0.9647 | -0.024073 | -0.015383 | -0.019487 | -0.033301 | -0.02657 | -0.00012277 | -0.0051056 | -0.0055072 | -0.0048213 | -0.0051024 | -0.0047098 | -0.0064015 | -0.010022 | -0.0022674 | -0.0047763 | -0.0063785 | -0.0051294 | -0.0054877 | -0.0062756 | -0.0047898 | -0.0046467 | -0.0065528 | -0.0051476 | -0.010209 | -0.023515 | -0.022631 | -0.040906 | -0.029579 | -0.0092678 | -0.018409 | -0.011393 | -0.022291 | -0.016722 | -0.022488 | 0.96724 | -0.024111 | -0.0146 | -0.019973 | -0.034049 | -0.026011 | -5.1246e-05 | -0.004587 | -0.0063144 | -0.0046215 | -0.0051985 | -0.0051499 | -0.0061177 | -0.0097076 | -0.0019415 | -0.0046034 | -0.0061446 | -0.0051075 | -0.0053335 | -0.0058903 | -0.0044519 | -0.0047131 | -0.0066704 | -0.0046949 | -0.010316 | -0.023395 | -0.022125 | -0.04116 | -0.028927 | -0.0093048 | -0.017532 | -0.013257 | -0.022765 | -0.016315 | -0.023026 | 0.9706 | -0.024686 | -0.014704 | -0.019823 | -0.034248 | -0.02642 | -1.1185e-06 | -0.0040462 | -0.0049752 | -0.0047793 | -0.0049756 | -0.0055638 | -0.0060294 | -0.009823 | -0.0017516 | -0.0043284 | -0.0059482 | -0.004885 | -0.0047541 | -0.0054848 | -0.0041305 | -0.0045231 | -0.0066911 | -0.0047569 | -0.010234 | -0.022839 | -0.021555 | -0.043988 | -0.029466 | -0.0091529 | -0.015479 | -0.012174 | -0.022525 | -0.016185 | -0.024066 | 0.96858 | -0.025261 | -0.014137 | -0.019434 | -0.035448 | -0.027245 | -9.7067e-07 | -0.003499 | -0.005353 | -0.0046601 | -0.0050548 | -0.0058354 | -0.0058656 | -0.010071 | -0.0017336 | -0.0044502 | -0.0059711 | -0.0049885 | -0.0048258 | -0.0053849 | -0.0040094 | -0.004634 | -0.0066474 | -0.0044334 | -0.010195 | -0.022643 | -0.021205 | -0.044618 | -0.030755 | -0.0093169 | -0.013845 | -0.010379 | -0.021177 | -0.016789 | -0.025946 | 0.97053 | -0.025545 | -0.013703 | -0.020262 | -0.036581 | -0.027758 | -1.0871e-06 | -0.0028331 | -0.0052531 | -0.0045541 | -0.0048939 | -0.0061039 | -0.005739 | -0.010024 | -0.0017528 | -0.0042257 | -0.0057998 | -0.0049209 | -0.0044974 | -0.0051433 | -0.0036558 | -0.004605 | -0.0067227 | -0.0044309 | -0.010388 | -0.02231 | -0.021952 | -0.042319 | -0.030068 | -0.009104 | -0.013746 | -0.00989 | -0.021068 | -0.015283 | -0.02385 | 0.969 | -0.024587 | -0.013836 | -0.019892 | -0.036114 | -0.027195 | -1.1579e-06 | -0.0020966 | -0.005048 | -0.0044637 | -0.0048098 | -0.0061043 | -0.0058553 | -0.0097361 | -0.0017674 | -0.0040836 | -0.0054226 | -0.0048271 | -0.0044672 | -0.0049548 | -0.0033344 | -0.0045911 | -0.0067771 | -0.0043574 | -0.010191 | -0.022431 | -0.019996 | -0.043054 | -0.027862 | -0.0088711 | -0.012817 | -0.010139 | -0.02037 | -0.014892 | -0.023932 | 0.96504 | -0.02337 | -0.013726 | -0.020402 | -0.035432 | -0.026627 | -1.0256e-06 | -0.0025476 | -0.0048033 | -0.0044781 | -0.0045695 | -0.0057701 | -0.0056034 | -0.0091433 | -0.0017825 | -0.0039448 | -0.0052305 | -0.0045307 | -0.0043726 | -0.004764 | -0.003182 | -0.0044581 | -0.006799 | -0.0040194 | -0.010282 | -0.021894 | -0.019467 | -0.042313 | -0.027359 | -0.0085019 | -0.011638 | -0.0092785 | -0.020087 | -0.013496 | -0.023066 | 0.96596 | -0.021679 | -0.014495 | -0.020401 | -0.033966 | -0.026232 | -9.4838e-07 | -0.0026433 | -0.005282 | -0.0043949 | -0.0044844 | -0.0056643 | -0.005354 | -0.0088805 | -0.0020576 | -0.003743 | -0.0050536 | -0.0044251 | -0.0040666 | -0.0045726 | -0.003201 | -0.004367 | -0.0064626 | -0.0044686 | -0.01036 | -0.021686 | -0.018812 | -0.041549 | -0.028602 | -0.0086571 | -0.011727 | -0.0086849 | -0.021509 | -0.012919 | -0.021855 | 0.96725 | -0.021877 | -0.014137 | -0.021178 | -0.033477 | -0.025901 | -1.0651e-06
-0.0116 | -0.029661 | -0.034242 | -0.026985 | -0.025117 | -0.021123 | -0.053852 | -0.016565 | -0.058126 | -0.033632 | -0.031519 | -0.026654 | -0.040329 | -0.056234 | -0.035471 | -0.03692 | -0.035814 | -0.05118 | -0.042818 | -0.061676 | -0.063102 | -0.032651 | -0.03803 | -0.054276 | -0.092861 | -0.061661 | -0.06176 | -0.081256 | -0.031596 | 0.87754 | -0.053406 | -0.025561 | -0.047682 | -0.062273 | -0.00021864 | -0.011785 | -0.029876 | -0.035117 | -0.026585 | -0.024917 | -0.02255 | -0.05507 | -0.015114 | -0.058179 | -0.033619 | -0.032456 | -0.027256 | -0.041877 | -0.05823 | -0.035528 | -0.036526 | -0.034643 | -0.051083 | -0.042973 | -0.058697 | -0.063159 | -0.032679 | -0.038765 | -0.05349 | -0.09155 | -0.063705 | -0.062943 | -0.084958 | -0.033375 | 0.87341 | -0.054343 | -0.02562 | -0.049482 | -0.063368 | -0.00021408 | -0.012446 | -0.031604 | -0.036338 | -0.027975 | -0.025555 | -0.022391 | -0.056988 | -0.015142 | -0.059664 | -0.034056 | -0.031633 | -0.027881 | -0.042975 | -0.059494 | -0.037081 | -0.036529 | -0.036939 | -0.054802 | -0.044495 | -0.056208 | -0.062691 | -0.03372 | -0.040031 | -0.05189 | -0.093765 | -0.066087 | -0.068654 | -0.086552 | -0.033274 | 0.86793 | -0.055922 | -0.02662 | -0.050591 | -0.066228 | -0.00018316 | -0.011948 | -0.031434 | -0.037391 | -0.027802 | -0.024726 | -0.02402 | -0.058452 | -0.017984 | -0.062205 | -0.035062 | -0.032735 | -0.029162 | -0.043476 | -0.059411 | -0.038082 | -0.039761 | -0.039068 | -0.055711 | -0.04641 | -0.055469 | -0.064892 | -0.034918 | -0.041653 | -0.046206 | -0.09969 | -0.06849 | -0.072344 | -0.090937 | -0.036536 | 0.86437 | -0.06009 | -0.027964 | -0.054294 | -0.067979 | -0.00022449 | -0.011794 | -0.030452 | -0.037588 | -0.028657 | -0.025672 | -0.024435 | -0.057899 | -0.01739 | -0.0635 | -0.035617 | -0.033239 | -0.029527 | -0.044398 | -0.057622 | -0.037788 | -0.034203 | -0.040816 | -0.053176 | -0.046874 | -0.055413 | -0.065262 | -0.035787 | -0.041589 | -0.042344 | -0.094353 | -0.066518 | -0.072654 | -0.09388 | -0.035541 | 0.86216 | -0.063428 | -0.028188 | -0.054369 | -0.07026 | -0.00023692 | -0.01172 | -0.030233 | -0.038736 | -0.028163 | -0.024547 | -0.025414 | -0.063485 | -0.012877 | -0.064508 | -0.036893 | -0.032998 | -0.029477 | -0.043875 | -0.052408 | -0.039345 | -0.036306 | -0.042381 | -0.055235 | -0.048161 | -0.056139 | -0.064144 | -0.038912 | -0.042539 | -0.037724 | -0.094575 | -0.066092 | -0.074017 | -0.096786 | -0.033131 | 0.86011 | -0.064798 | -0.029343 | -0.054937 | -0.074979 | -0.0017324 | -0.011386 | -0.031027 | -0.039002 | -0.028116 | -0.022887 | -0.025436 | -0.06506 | -0.014035 | -0.066762 | -0.038682 | -0.033894 | -0.031011 | -0.045132 | -0.054875 | -0.040981 | -0.0366 | -0.054176 | -0.055242 | -0.050444 | -0.053549 | -0.059931 | -0.039931 | -0.0432 | -0.034189 | -0.093285 | -0.06653 | -0.072877 | -0.093595 | -0.032516 | 0.85728 | -0.070405 | -0.030904 | -0.05615 | -0.075894 | -0.0022198 | -0.011226 | -0.028793 | -0.038844 | -0.026959 | -0.021988 | -0.02682 | -0.063883 | -0.01518 | -0.067815 | -0.039202 | -0.034966 | -0.031178 | -0.045463 | -0.050908 | -0.040025 | -0.030331 | -0.038224 | -0.053197 | -0.051005 | -0.054722 | -0.06034 | -0.042176 | -0.043907 | -0.034091 | -0.085639 | -0.066377 | -0.070378 | -0.093594 | -0.032713 | 0.85726 | -0.077569 | -0.032031 | -0.05736 | -0.075443 | -0.0023933 | -0.01148 | -0.029206 | -0.037856 | -0.026901 | -0.021975 | -0.026631 | -0.062816 | -0.012045 | -0.066219 | -0.038061 | -0.034435 | -0.030324 | -0.043937 | -0.048289 | -0.039172 | -0.029785 | -0.033171 | -0.053255 | -0.051307 | -0.05486 | -0.0602 | -0.04234 | -0.044416 | -0.032367 | -0.085698 | -0.066481 | -0.068872 | -0.097348 | -0.033097 | 0.85861 | -0.080551 | -0.032857 | -0.058159 | -0.075752 | -0.0026178 | -0.011684 | -0.028128 | -0.037886 | -0.024482 | -0.021842 | -0.025892 | -0.060065 | -0.011149 | -0.062561 | -0.036351 | -0.033398 | -0.027727 | -0.040991 | -0.043932 | -0.038111 | -0.027915 | -0.030331 | -0.052292 | -0.050925 | -0.055806 | -0.061328 | -0.043014 | -0.043282 | -0.030174 | -0.077757 | -0.065657 | -0.06595 | -0.09922 | -0.037785 | 0.8572 | -0.081698 | -0.033662 | -0.059978 | -0.076518 | -0.0028132 | -0.011766 | -0.029827 | -0.038387 | -0.023631 | -0.02082 | -0.025485 | -0.059537 | -0.012055 | -0.063972 | -0.036032 | -0.032487 | -0.028108 | -0.040438 | -0.041192 | -0.038742 | -0.027655 | -0.031622 | -0.053993 | -0.050788 | -0.056765 | -0.061299 | -0.044255 | -0.042749 | -0.026932 | -0.076527 | -0.062529 | -0.064918 | -0.10309 | -0.040209 | 0.85624 | -0.083512 | -0.035343 | -0.06234 | -0.07839 | -0.0027883 | -0.012193 | -0.029071 | -0.037637 | -0.022084 | -0.019745 | -0.025427 | -0.060919 | -0.012969 | -0.060078 | -0.035061 | -0.031855 | -0.026859 | -0.038672 | -0.038242 | -0.037231 | -0.027231 | -0.030747 | -0.053521 | -0.050711 | -0.058523 | -0.061863 | -0.045161 | -0.042771 | -0.025229 | -0.077409 | -0.061887 | -0.063595 | -0.10032 | -0.039396 | 0.85246 | -0.085934 | -0.03625 | -0.063846 | -0.079892 | -0.0028526 | -0.012861 | -0.030044 | -0.036731 | -0.020713 | -0.018642 | -0.025495 | -0.061714 | -0.014047 | -0.061235 | -0.033093 | -0.032211 | -0.027221 | -0.037796 | -0.037186 | -0.038445 | -0.02747 | -0.031261 | -0.054181 | -0.051843 | -0.058274 | -0.06124 | -0.044613 | -0.04298 | -0.024765 | -0.065509 | -0.063363 | -0.064147 | -0.10537 | -0.034387 | 0.85041 | -0.085321 | -0.03739 | -0.065088 | -0.082175 | -0.0027036 | -0.01313 | -0.026878 | -0.03728 | -0.020058 | -0.017626 | -0.023657 | -0.061809 | -0.012633 | -0.061 | -0.033539 | -0.030826 | -0.026699 | -0.036532 | -0.037356 | -0.037294 | -0.028122 | -0.02907 | -0.05451 | -0.053377 | -0.061419 | -0.06208 | -0.047856 | -0.042803 | -0.023316 | -0.066044 | -0.062745 | -0.062037 | -0.11047 | -0.029194 | 0.84588 | -0.088127 | -0.038198 | -0.068626 | -0.085218 | -0.0018793 | -0.013513 | -0.02223 | -0.039076 | -0.019548 | -0.017382 | -0.023968 | -0.061889 | -0.02003 | -0.063346 | -0.034616 | -0.030885 | -0.026785 | -0.036447 | -0.03799 | -0.039338 | -0.027603 | -0.033605 | -0.054509 | -0.054771 | -0.057991 | -0.062618 | -0.050865 | -0.044632 | -0.024779 | -0.070305 | -0.066051 | -0.058507 | -0.1059 | -0.029087 | 0.83798 | -0.090851 | -0.038606 | -0.069688 | -0.086237 | -0.0022506
-0.0024944 | -0.0037883 | -0.0022968 | -0.0017719 | -0.0012306 | -0.0053929 | -0.0040836 | -0.0018309 | -0.003934 | -0.0027114 | -0.0030006 | -0.002999 | -0.0021565 | -0.0020895 | -0.0018764 | -0.0032594 | -0.0075994 | -0.0020084 | -0.0032503 | -0.0031969 | -0.004835 | -0.0040767 | -0.0038051 | -0.010066 | -0.011596 | -0.0046858 | -0.0028192 | -0.0023609 | -0.0044676 | -0.0047587 | 0.99107 | -0.0039128 | -0.0056736 | -0.010693 | -8.6427e-06 | -0.0017135 | -0.0036612 | -0.0018529 | -0.001229 | -0.0009336 | -0.0031816 | -0.0032003 | -0.0011541 | -0.0031466 | -0.0022073 | -0.0024488 | -0.0024678 | -0.0013764 | -0.0016309 | -0.0012102 | -0.0024802 | -0.005461 | -0.0014916 | -0.0023496 | -0.0019931 | -0.0037373 | -0.003668 | -0.00325 | -0.0088449 | -0.0090237 | -0.0038936 | -0.0026555 | -0.001684 | -0.0036263 | -0.0028287 | 0.99223 | -0.0039062 | -0.0052872 | -0.0077949 | -2.875e-06 | -0.0016861 | -0.0033745 | -0.001798 | -0.0012565 | -0.00088665 | -0.0031197 | -0.0030331 | -0.0010862 | -0.0030832 | -0.0021367 | -0.0022484 | -0.0021846 | -0.0012899 | -0.0015706 | -0.0012064 | -0.0023802 | -0.0057088 | -0.0014195 | -0.0021848 | -0.0017257 | -0.0034722 | -0.0035448 | -0.0031414 | -0.009412 | -0.01032 | -0.003511 | -0.0027758 | -0.0016008 | -0.0033745 | -0.0027788 | 0.99244 | -0.0038514 | -0.0051328 | -0.0075878 | -2.4598e-06 | -0.0016615 | -0.0032255 | -0.0017606 | -0.0011449 | -0.00082218 | -0.0032476 | -0.0030267 | -0.0011344 | -0.0030799 | -0.0021121 | -0.0022472 | -0.0024565 | -0.0012368 | -0.001463 | -0.0011883 | -0.0022814 | -0.0060834 | -0.0013839 | -0.0021799 | -0.0016086 | -0.0034395 | -0.003453 | -0.0030381 | -0.0078547 | -0.0099525 | -0.0034635 | -0.0028287 | -0.0016001 | -0.0033081 | -0.0026729 | 0.99229 | -0.0038438 | -0.005137 | -0.0074955 | -3.0149e-06 | -0.0016023 | -0.0031827 | -0.0017192 | -0.0011565 | -0.00086015 | -0.0031549 | -0.0029653 | -0.0012501 | -0.0029455 | -0.002118 | -0.0021737 | -0.002518 | -0.0012585 | -0.0014099 | -0.0011623 | -0.0019172 | -0.0063303 | -0.0013834 | -0.0022665 | -0.0015442 | -0.0033797 | -0.0034599 | -0.0029531 | -0.0069919 | -0.0093825 | -0.003425 | -0.0029277 | -0.0016555 | -0.003416 | -0.0028084 | 0.99265 | -0.0040352 | -0.0051674 | -0.0076239 | -3.1818e-06 | -0.0015333 | -0.0035235 | -0.001809 | -0.0011618 | -0.00085984 | -0.0033892 | -0.0029101 | -0.00078068 | -0.0026916 | -0.0020819 | -0.0021662 | -0.0021732 | -0.0011798 | -0.0012423 | -0.0011986 | -0.0020315 | -0.0047931 | -0.0016128 | -0.0021966 | -0.0015821 | -0.0032012 | -0.0035811 | -0.0028284 | -0.0065268 | -0.008137 | -0.0031343 | -0.0029643 | -0.0015675 | -0.0030635 | -0.0026547 | 0.99275 | -0.00405 | -0.004473 | -0.007727 | -7.2176e-06 | -0.0015029 | -0.0038513 | -0.0018634 | -0.0011478 | -0.00078408 | -0.003257 | -0.003094 | -0.00091051 | -0.0027508 | -0.0021893 | -0.0021857 | -0.0023549 | -0.0011923 | -0.0012485 | -0.0012351 | -0.002039 | -0.0050792 | -0.0016729 | -0.0022999 | -0.0014791 | -0.0029092 | -0.0036472 | -0.0029731 | -0.0061915 | -0.00904 | -0.0032925 | -0.0029145 | -0.0014905 | -0.0032076 | -0.002734 | 0.99268 | -0.0042213 | -0.0045101 | -0.0080614 | -5.9604e-06 | -0.0014239 | -0.0031999 | -0.0018289 | -0.0011106 | -0.0007449 | -0.0031884 | -0.003223 | -0.0010378 | -0.0027522 | -0.00204 | -0.0021645 | -0.002446 | -0.0011177 | -0.0010998 | -0.0011444 | -0.0018499 | -0.004715 | -0.0014785 | -0.0024277 | -0.0014608 | -0.002669 | -0.00363 | -0.0030506 | -0.0059613 | -0.0094421 | -0.0033417 | -0.0029405 | -0.0014697 | -0.0030682 | -0.00269 | 0.99272 | -0.0044399 | -0.0044502 | -0.0081657 | -6.2706e-06 | -0.001498 | -0.0033279 | -0.0017885 | -0.0011292 | -0.00077522 | -0.0031253 | -0.0032171 | -0.00072544 | -0.0027203 | -0.0019857 | -0.0023638 | -0.0024868 | -0.0011296 | -0.0010583 | -0.0011807 | -0.0018502 | -0.0049582 | -0.0015451 | -0.0023987 | -0.0014781 | -0.002667 | -0.0036544 | -0.0030801 | -0.0059533 | -0.0096178 | -0.0034685 | -0.0029687 | -0.0015201 | -0.0029923 | -0.002752 | 0.99255 | -0.004423 | -0.0045398 | -0.0083879 | -4.4747e-06 | -0.0014884 | -0.0029125 | -0.0018504 | -0.00099479 | -0.00077352 | -0.003273 | -0.0030777 | -0.0006364 | -0.0025323 | -0.0018119 | -0.0023518 | -0.0024477 | -0.0010736 | -0.00097769 | -0.0011233 | -0.0019701 | -0.0043782 | -0.0015065 | -0.0026825 | -0.001542 | -0.0027501 | -0.0037013 | -0.0034796 | -0.0056146 | -0.0090298 | -0.0032701 | -0.002961 | -0.0015847 | -0.0038148 | -0.0030102 | 0.99264 | -0.0044359 | -0.0045819 | -0.0086512 | -3.2084e-06 | -0.0015028 | -0.0027446 | -0.001866 | -0.00096435 | -0.00075547 | -0.0032708 | -0.0032903 | -0.00087567 | -0.0026333 | -0.0018744 | -0.0024965 | -0.0027923 | -0.0011581 | -0.00092985 | -0.0011304 | -0.0019433 | -0.0044028 | -0.0015438 | -0.0027312 | -0.0015678 | -0.0026692 | -0.003691 | -0.0037348 | -0.004993 | -0.0089402 | -0.0032122 | -0.0028696 | -0.0016039 | -0.0040729 | -0.0030102 | 0.99247 | -0.0045198 | -0.004299 | -0.0086975 | -4.0572e-06 | -0.0013897 | -0.0024688 | -0.0017686 | -0.00083471 | -0.00071796 | -0.003101 | -0.0033024 | -0.0010257 | -0.0024891 | -0.0018477 | -0.0025524 | -0.0026572 | -0.0011498 | -0.0008406 | -0.0010879 | -0.0020223 | -0.0044385 | -0.0015298 | -0.0026741 | -0.0016269 | -0.0027514 | -0.0036483 | -0.003641 | -0.0051826 | -0.0092239 | -0.0031873 | -0.0026662 | -0.0015093 | -0.0039461 | -0.0029556 | 0.99266 | -0.0045451 | -0.0042501 | -0.0085986 | -1.1638e-05 | -0.0013594 | -0.0025227 | -0.0017372 | -0.00072048 | -0.00061653 | -0.002753 | -0.0034047 | -0.0011058 | -0.0025629 | -0.0018277 | -0.0024408 | -0.0025265 | -0.0011551 | -0.00083946 | -0.001036 | -0.0020336 | -0.0043522 | -0.0014823 | -0.0026152 | -0.0015277 | -0.0025772 | -0.0033173 | -0.0036668 | -0.0050967 | -0.0087131 | -0.0030991 | -0.0027251 | -0.0015765 | -0.0036715 | -0.0029165 | 0.9921 | -0.0046411 | -0.0041961 | -0.0083639 | -9.7559e-06 | -0.0013636 | -0.002255 | -0.0018806 | -0.00068735 | -0.00058905 | -0.0026573 | -0.0037964 | -0.0010918 | -0.0026816 | -0.0019601 | -0.0025722 | -0.0032601 | -0.001185 | -0.0008386 | -0.001025 | -0.0022784 | -0.0039636 | -0.0014774 | -0.002855 | -0.0016005 | -0.0027125 | -0.0036792 | -0.0035118 | -0.0046615 | -0.0085581 | -0.0031742 | -0.0026735 | -0.0016862 | -0.0031217 | -0.0028956 | 0.99254 | -0.0045269 | -0.0043166 | -0.0081481 | -3.7938e-06 | -0.001357 | -0.0018307 | -0.0019594 | -0.00063984 | -0.00054198 | -0.002741 | -0.0038112 | -0.0011321 | -0.002624 | -0.0019404 | -0.0024749 | -0.0031687 | -0.0011833 | -0.00082273 | -0.0010778 | -0.0019875 | -0.0043466 | -0.0014381 | -0.0026151 | -0.0014407 | -0.0028385 | -0.0038693 | -0.0036605 | -0.0050158 | -0.010469 | -0.0035418 | -0.0025462 | -0.0016268 | -0.0032821 | -0.0029467 | 0.99227 | -0.0046487 | -0.0045661 | -0.0087282 | -4.6168e-06
-0.00082602 | -0.00045473 | -0.00027852 | -0.00029878 | -0.00032041 | -0.00021034 | -0.00054003 | -0.00035772 | -0.00066332 | -0.00037073 | -0.00045234 | -0.00041134 | -0.00069583 | -0.00090018 | -0.00035964 | -0.00027473 | -0.00069891 | -0.0003962 | -0.00035217 | -0.00096614 | -0.001929 | -0.00037001 | -0.00087759 | -0.00028961 | -0.0015428 | -0.0008586 | -0.0019849 | -0.0010461 | -0.00013398 | -0.0018876 | -0.004354 | 0.99457 | -0.0008975 | -0.0012134 | -7.1632e-07 | -0.00080704 | -0.00047599 | -0.00034011 | -0.00036319 | -0.00036629 | -0.00025977 | -0.00062132 | -0.00042502 | -0.00081777 | -0.0004662 | -0.00050394 | -0.00047633 | -0.00078327 | -0.00095131 | -0.00046979 | -0.00034183 | -0.0010182 | -0.00048161 | -0.00042702 | -0.0009608 | -0.0019356 | -0.00041641 | -0.0010732 | -0.00034602 | -0.001748 | -0.0011036 | -0.0016163 | -0.0012598 | -0.00017276 | -0.0021416 | -0.0044386 | 0.99359 | -0.0010531 | -0.0014027 | -8.3245e-07 | -0.00083741 | -0.00052154 | -0.0003348 | -0.00035948 | -0.00037846 | -0.00026162 | -0.0005962 | -0.00043962 | -0.00079167 | -0.00047291 | -0.00051254 | -0.00047503 | -0.00078773 | -0.00095619 | -0.00046096 | -0.00030494 | -0.0010434 | -0.00045524 | -0.00045306 | -0.00087715 | -0.0018121 | -0.00039998 | -0.001086 | -0.00035008 | -0.0016382 | -0.0010716 | -0.0017213 | -0.0012461 | -0.00017337 | -0.0020601 | -0.004451 | 0.99341 | -0.0010297 | -0.0013916 | -7.1222e-07 | -0.00082075 | -0.00053273 | -0.00033998 | -0.00035817 | -0.00038784 | -0.00025236 | -0.00059669 | -0.00047433 | -0.00078863 | -0.00048354 | -0.00049386 | -0.00046763 | -0.0007495 | -0.00094067 | -0.0004717 | -0.00031621 | -0.0010976 | -0.00043932 | -0.0004888 | -0.00083962 | -0.0018684 | -0.00041415 | -0.0010891 | -0.0003267 | -0.00168 | -0.001046 | -0.0015658 | -0.0012712 | -0.00017857 | -0.0020719 | -0.0044117 | 0.99358 | -0.0010142 | -0.0013662 | -8.7296e-07 | -0.00075138 | -0.0005621 | -0.00037973 | -0.000391 | -0.0004535 | -0.00026997 | -0.00064945 | -0.00048091 | -0.00087023 | -0.00054053 | -0.00054172 | -0.000491 | -0.00080812 | -0.00095531 | -0.00050819 | -0.00035806 | -0.00094326 | -0.00042566 | -0.00050765 | -0.00081873 | -0.0017664 | -0.00046157 | -0.0011258 | -0.00032378 | -0.0016979 | -0.0010703 | -0.0015902 | -0.0012409 | -0.00019446 | -0.0021889 | -0.0044032 | 0.99337 | -0.0010833 | -0.0014661 | -9.2129e-07 | -0.00064959 | -0.00047371 | -0.00045363 | -0.00042094 | -0.00043053 | -0.00034801 | -0.00071703 | -0.00035277 | -0.00094239 | -0.00062196 | -0.00059951 | -0.00061617 | -0.00080794 | -0.00084784 | -0.00076192 | -0.00044285 | -0.00098224 | -0.00048813 | -0.00072723 | -0.00083637 | -0.0017563 | -0.00053327 | -0.0011852 | -0.00037119 | -0.0016591 | -0.0011482 | -0.0015316 | -0.0012481 | -0.00028927 | -0.0023472 | -0.0044627 | 0.99044 | -0.0010929 | -0.0015956 | -3.0457e-06 | -0.00058706 | -0.00047089 | -0.00047391 | -0.00045611 | -0.00048034 | -0.0003866 | -0.0007722 | -0.00040088 | -0.00091005 | -0.00067014 | -0.00062091 | -0.00064212 | -0.00085499 | -0.00088682 | -0.0007153 | -0.00047714 | -0.0010908 | -0.0005096 | -0.00080097 | -0.00077877 | -0.0014652 | -0.0005667 | -0.0011432 | -0.00043978 | -0.0018829 | -0.0011714 | -0.001617 | -0.0012775 | -0.00029689 | -0.0022885 | -0.0043835 | 0.98932 | -0.001136 | -0.0015841 | -4.0014e-06 | -0.00050779 | -0.00045076 | -0.00046453 | -0.0004424 | -0.00047921 | -0.00039711 | -0.00067788 | -0.00039889 | -0.00099641 | -0.00066965 | -0.00069138 | -0.00063201 | -0.00089512 | -0.00082871 | -0.00071518 | -0.00044534 | -0.00080641 | -0.00048903 | -0.00081121 | -0.00074153 | -0.0010339 | -0.00058526 | -0.0011423 | -0.0003757 | -0.0018859 | -0.0011823 | -0.0015228 | -0.0011957 | -0.00029859 | -0.002328 | -0.004128 | 0.98807 | -0.0010873 | -0.0015854 | -5.0529e-06 | -0.00051311 | -0.00042578 | -0.00047314 | -0.00042424 | -0.00048812 | -0.00039591 | -0.00068457 | -0.00037178 | -0.00097442 | -0.00067885 | -0.00070275 | -0.00063475 | -0.00083185 | -0.00076351 | -0.00067029 | -0.00045548 | -0.00077186 | -0.00050652 | -0.00081349 | -0.00075166 | -0.00096 | -0.00059602 | -0.0011136 | -0.00039014 | -0.002004 | -0.0012231 | -0.0016312 | -0.0012107 | -0.00030871 | -0.0022854 | -0.0042833 | 0.98839 | -0.0011445 | -0.0015745 | -3.2732e-06 | -0.00055646 | -0.00044773 | -0.00047205 | -0.00040069 | -0.00050189 | -0.00037992 | -0.00064291 | -0.00034118 | -0.00092247 | -0.00065994 | -0.00060752 | -0.00059909 | -0.00081848 | -0.0007109 | -0.00071614 | -0.0004456 | -0.00077791 | -0.00051921 | -0.00080121 | -0.000853 | -0.00095505 | -0.00061779 | -0.0011391 | -0.00035122 | -0.001951 | -0.0012604 | -0.0016899 | -0.0012089 | -0.00031785 | -0.0024315 | -0.0045261 | 0.98651 | -0.0012164 | -0.0016558 | -1.0141e-05 | -0.00073536 | -0.00041095 | -0.00044012 | -0.0003695 | -0.00044529 | -0.00035345 | -0.00055425 | -0.0003116 | -0.00091332 | -0.00059709 | -0.00054528 | -0.00055082 | -0.00075989 | -0.00064853 | -0.00070322 | -0.00042133 | -0.00071278 | -0.00048185 | -0.00078429 | -0.0008442 | -0.0010408 | -0.00061568 | -0.0010825 | -0.00031715 | -0.0019067 | -0.0011769 | -0.0014597 | -0.001236 | -0.00029641 | -0.0025054 | -0.0046207 | 0.98622 | -0.0014404 | -0.0015998 | -1.2074e-05 | -0.00052312 | -0.00040568 | -0.00042346 | -0.00032775 | -0.00039798 | -0.00034569 | -0.00055625 | -0.0003493 | -0.00084972 | -0.0005643 | -0.00052655 | -0.00050799 | -0.00074315 | -0.00060064 | -0.00072855 | -0.00040485 | -0.00065876 | -0.00048371 | -0.00080395 | -0.00075821 | -0.00129 | -0.00060197 | -0.0010192 | -0.00031286 | -0.0019865 | -0.001149 | -0.0014577 | -0.0012009 | -0.00029595 | -0.00226 | -0.0042595 | 0.98589 | -0.0014404 | -0.0016022 | -8.0275e-06 | -0.00052083 | -0.00038809 | -0.00040625 | -0.00030674 | -0.00035652 | -0.00033734 | -0.00051749 | -0.00036825 | -0.00085558 | -0.00053344 | -0.00048811 | -0.00047833 | -0.00069052 | -0.00054312 | -0.00067278 | -0.00038428 | -0.0006524 | -0.00046283 | -0.00078504 | -0.00072824 | -0.0010235 | -0.00057631 | -0.00096574 | -0.00027147 | -0.0019609 | -0.0011865 | -0.0013983 | -0.0012108 | -0.00031062 | -0.0023191 | -0.0040342 | 0.9848 | -0.0014058 | -0.0015882 | -1.1841e-05 | -0.00054135 | -0.00033515 | -0.00040149 | -0.0003008 | -0.0003447 | -0.00032891 | -0.0005081 | -0.00033782 | -0.00084429 | -0.00053632 | -0.00048254 | -0.00047214 | -0.00068437 | -0.00050929 | -0.00067623 | -0.00038096 | -0.00058828 | -0.00045797 | -0.0007658 | -0.00073325 | -0.0010953 | -0.00056134 | -0.00092864 | -0.00026304 | -0.0020565 | -0.00114 | -0.0012577 | -0.0012139 | -0.00028684 | -0.0021721 | -0.0040562 | 0.98494 | -0.0013711 | -0.0016586 | -6.7097e-06 | -0.00054781 | -0.00040566 | -0.00038745 | -0.00028148 | -0.00032137 | -0.00031016 | -0.00051623 | -0.00043619 | -0.00078792 | -0.00049895 | -0.00046994 | -0.00044619 | -0.00070943 | -0.00049529 | -0.00062278 | -0.00035362 | -0.00059896 | -0.00047392 | -0.00077822 | -0.00073707 | -0.001245 | -0.00057017 | -0.00091803 | -0.00028124 | -0.0021027 | -0.0010789 | -0.0011809 | -0.0011935 | -0.00027129 | -0.0021932 | -0.0042955 | 0.98391 | -0.0012985 | -0.0015934 | -9.5474e-06
-0.0018559 | -0.00041615 | -0.00034455 | -0.00039689 | -0.00037463 | -0.00033575 | -0.00037233 | -0.00018369 | -0.00040659 | -0.00035748 | -0.00041687 | -0.00032925 | -0.00045999 | -0.00043618 | -0.00024924 | -0.0004375 | -0.00032671 | -0.00046701 | -0.00045803 | -0.00064654 | -0.00044993 | -0.00097129 | -0.00065839 | -0.00083034 | -0.00050297 | -0.00056018 | -0.000488 | -0.000535 | -8.4071e-05 | -0.00061465 | -0.0061658 | -0.0013799 | 0.9796 | -0.0013936 | -6.5321e-08 | -0.0020287 | -0.00039345 | -0.00038798 | -0.00042793 | -0.000393 | -0.00037081 | -0.00042196 | -0.00019374 | -0.00043326 | -0.00038576 | -0.00043533 | -0.00036206 | -0.00051512 | -0.00045115 | -0.00029597 | -0.00050841 | -0.00041175 | -0.00052091 | -0.00052136 | -0.00066402 | -0.00047123 | -0.0010167 | -0.0006882 | -0.00091005 | -0.00056259 | -0.0006852 | -0.00077582 | -0.00060424 | -0.00010022 | -0.00078511 | -0.0061709 | -0.0014253 | 0.97771 | -0.0016438 | -1.0293e-07 | -0.0020611 | -0.00041346 | -0.00040288 | -0.00044195 | -0.00041259 | -0.00036442 | -0.00044243 | -0.00021154 | -0.00044498 | -0.00038916 | -0.00043821 | -0.00036955 | -0.00055914 | -0.00045336 | -0.00029988 | -0.00048801 | -0.00043456 | -0.00054414 | -0.00058782 | -0.0006975 | -0.00049138 | -0.001038 | -0.00077864 | -0.00059394 | -0.0005673 | -0.00075256 | -0.00075713 | -0.00062184 | -0.0001101 | -0.00079406 | -0.0063278 | -0.0014993 | 0.97762 | -0.001676 | -8.8062e-08 | -0.0019421 | -0.00042925 | -0.00041516 | -0.00043755 | -0.00068951 | -0.00037945 | -0.000437 | -0.0002456 | -0.00044949 | -0.00037292 | -0.00042614 | -0.00037967 | -0.00054911 | -0.00043567 | -0.00030831 | -0.00048105 | -0.00042408 | -0.00052161 | -0.00057219 | -0.00065622 | -0.00047268 | -0.0010248 | -0.0007775 | -0.0004681 | -0.0005484 | -0.00070677 | -0.00067909 | -0.00061683 | -0.00010527 | -0.00078412 | -0.0062886 | -0.001466 | 0.97747 | -0.0016243 | -1.0794e-07 | -0.0022757 | -0.00050662 | -0.0004649 | -0.00044325 | -0.0009054 | -0.00037997 | -0.00044415 | -0.00021785 | -0.00047284 | -0.00037232 | -0.00043153 | -0.00038666 | -0.00055291 | -0.00041158 | -0.00030706 | -0.00048569 | -0.00037771 | -0.00053407 | -0.00053221 | -0.0006606 | -0.00046757 | -0.0010705 | -0.0007859 | -0.00042165 | -0.00052217 | -0.00067718 | -0.00068022 | -0.00058183 | -0.00010104 | -0.00079338 | -0.0058085 | -0.0014926 | 0.97712 | -0.0015277 | -1.1391e-07 | -0.0015432 | -0.00040859 | -0.00047421 | -0.00042291 | -0.00089802 | -0.00039712 | -0.00042314 | -0.00016265 | -0.0004948 | -0.00039727 | -0.00040693 | -0.0003603 | -0.00052501 | -0.00037748 | -0.00034346 | -0.00046728 | -0.00034945 | -0.00047968 | -0.00059012 | -0.00062771 | -0.00048499 | -0.0011323 | -0.00074481 | -0.00038491 | -0.00048768 | -0.00061344 | -0.00071974 | -0.00056474 | -9.9939e-05 | -0.00079234 | -0.0055947 | -0.0014745 | 0.97499 | -0.0013108 | -1.5657e-07 | -0.0014918 | -0.00041504 | -0.00050875 | -0.00042271 | -0.0010284 | -0.00041086 | -0.00043634 | -0.0001898 | -0.00051868 | -0.00041251 | -0.00042135 | -0.00038113 | -0.00054704 | -0.0004057 | -0.00036129 | -0.0004939 | -0.00034234 | -0.00046109 | -0.00057866 | -0.00061626 | -0.00046765 | -0.0011143 | -0.00071247 | -0.00036056 | -0.00046282 | -0.00064399 | -0.00069855 | -0.00053982 | -9.4205e-05 | -0.00077027 | -0.0052542 | -0.0015271 | 0.97501 | -0.0012266 | -9.2998e-08 | -0.0014905 | -0.00038164 | -0.00051539 | -0.00041281 | -0.0010868 | -0.00040325 | -0.0004319 | -0.00019474 | -0.00052659 | -0.0004057 | -0.0004277 | -0.00037303 | -0.00053576 | -0.00037276 | -0.0003404 | -0.00049963 | -0.00034353 | -0.00043442 | -0.00056771 | -0.0006119 | -0.00046422 | -0.0010836 | -0.00066296 | -0.00034028 | -0.0004561 | -0.00062634 | -0.00068748 | -0.00053238 | -9.4814e-05 | -0.00072693 | -0.0047502 | -0.0015057 | 0.97512 | -0.0011468 | -1.4577e-07 | -0.0013437 | -0.00037416 | -0.00047553 | -0.00040207 | -0.00099274 | -0.00043116 | -0.00043007 | -0.0001674 | -0.00052369 | -0.000399 | -0.00048324 | -0.00038685 | -0.00058304 | -0.00037001 | -0.00036102 | -0.00050902 | -0.00034545 | -0.00041976 | -0.00056117 | -0.00062427 | -0.00045361 | -0.0010557 | -0.00065532 | -0.00034388 | -0.00041124 | -0.00060317 | -0.00070739 | -0.00048935 | -9.6274e-05 | -0.00071289 | -0.0048035 | -0.00147 | 0.97439 | -0.0011372 | -1.2202e-07 | -0.0013103 | -0.00041913 | -0.00044312 | -0.00039422 | -0.0009339 | -0.00043561 | -0.0004293 | -0.0001517 | -0.00051077 | -0.00038323 | -0.00051021 | -0.00037784 | -0.00064821 | -0.00036432 | -0.00037795 | -0.00049817 | -0.00036242 | -0.00039427 | -0.00054352 | -0.00056698 | -0.00043881 | -0.00093397 | -0.00063527 | -0.0002972 | -0.00040827 | -0.00056374 | -0.00068517 | -0.00048764 | -8.9392e-05 | -0.00067731 | -0.0048564 | -0.0015125 | 0.97355 | -0.0012282 | -1.979e-07 | -0.0012783 | -0.00041261 | -0.00047978 | -0.00040054 | -0.00097212 | -0.00047074 | -0.00046094 | -0.0001647 | -0.00052337 | -0.0004035 | -0.00060978 | -0.00042644 | -0.00074877 | -0.00038281 | -0.00042116 | -0.00050074 | -0.00038313 | -0.00040222 | -0.00055385 | -0.00057907 | -0.00044152 | -0.00098687 | -0.00063685 | -0.00030765 | -0.00041465 | -0.00052237 | -0.00067128 | -0.00055635 | -9.2839e-05 | -0.00063754 | -0.0051029 | -0.0016306 | 0.96508 | -0.0012909 | -3.4035e-07 | -0.0012625 | -0.00044406 | -0.00046472 | -0.00038581 | -0.00096652 | -0.00050845 | -0.00048328 | -0.00016057 | -0.00052059 | -0.0003909 | -0.00070336 | -0.00047864 | -0.00083639 | -0.00039539 | -0.00044869 | -0.00048097 | -0.00039157 | -0.00039119 | -0.00052523 | -0.00057667 | -0.00041377 | -0.00096933 | -0.00060095 | -0.00031974 | -0.00041463 | -0.00049501 | -0.00061939 | -0.00055606 | -9.3294e-05 | -0.00059443 | -0.005323 | -0.0016428 | 0.96577 | -0.0013209 | -6.7523e-07 | -0.0012583 | -0.00044499 | -0.00044632 | -0.00038026 | -0.00083233 | -0.00050713 | -0.00048166 | -0.00017625 | -0.00050928 | -0.00038064 | -0.00072955 | -0.00047107 | -0.00080886 | -0.00038593 | -0.00043674 | -0.00046596 | -0.00041258 | -0.00040662 | -0.00053268 | -0.00050503 | -0.00044068 | -0.00095792 | -0.00057783 | -0.0003081 | -0.00041497 | -0.00048077 | -0.00061224 | -0.00057797 | -9.3433e-05 | -0.00058179 | -0.005588 | -0.0016507 | 0.96654 | -0.0013365 | -4.9735e-07 | -0.0012618 | -0.00037909 | -0.00045063 | -0.00038554 | -0.00091535 | -0.00054637 | -0.00050466 | -0.00014068 | -0.00050659 | -0.00036487 | -0.00080042 | -0.00049589 | -0.00089275 | -0.00040652 | -0.00048634 | -0.0004589 | -0.00038919 | -0.00038505 | -0.00052287 | -0.00046623 | -0.0004272 | -0.00085548 | -0.00055158 | -0.00029721 | -0.00042782 | -0.00045511 | -0.00053811 | -0.00055951 | -8.8714e-05 | -0.00056777 | -0.00571 | -0.0016441 | 0.96751 | -0.0013432 | -2.6074e-07 | -0.0012665 | -0.00049236 | -0.00046899 | -0.00038712 | -0.000996 | -0.00059048 | -0.00054345 | -0.00022012 | -0.00053645 | -0.00038002 | -0.00091623 | -0.00058674 | -0.0010912 | -0.00044677 | -0.00056468 | -0.00048104 | -0.00042703 | -0.00039832 | -0.00056778 | -0.00046958 | -0.00043808 | -0.00089232 | -0.00060136 | -0.00032889 | -0.00045036 | -0.00045566 | -0.00051721 | -0.00054996 | -8.3645e-05 | -0.00061728 | -0.0058839 | -0.0017038 | 0.96658 | -0.0014731 | -4.1332e-07
-0.0028568 | -0.0065448 | -0.0067825 | -0.0053224 | -0.0064649 | -0.0061895 | -0.01291 | -0.0037739 | -0.0087952 | -0.0071483 | -0.0060742 | -0.0073566 | -0.0065203 | -0.0071902 | -0.0044522 | -0.0071375 | -0.0052669 | -0.0058896 | -0.0093975 | -0.0099913 | -0.011456 | -0.013406 | -0.010213 | -0.0079883 | -0.0096968 | -0.01133 | -0.017866 | -0.010979 | -0.0074193 | -0.029324 | -0.017013 | -0.013214 | -0.015718 | 0.92854 | -0.00060386 | -0.0024157 | -0.0060812 | -0.0062865 | -0.0053885 | -0.0063055 | -0.0055737 | -0.013009 | -0.0035274 | -0.0082838 | -0.0060005 | -0.0060506 | -0.0071199 | -0.0066421 | -0.0062504 | -0.0042533 | -0.0068036 | -0.0062453 | -0.0064516 | -0.0101 | -0.0099012 | -0.011147 | -0.013952 | -0.0098152 | -0.0070612 | -0.0096236 | -0.011474 | -0.017902 | -0.01109 | -0.0076861 | -0.029409 | -0.015523 | -0.01039 | -0.015551 | 0.92135 | -0.00049368 | -0.0025819 | -0.005952 | -0.0063061 | -0.0052849 | -0.0061589 | -0.0059842 | -0.013368 | -0.0035063 | -0.0083856 | -0.0064275 | -0.0060545 | -0.0072161 | -0.0065755 | -0.0065444 | -0.0042546 | -0.0069022 | -0.0063595 | -0.0062187 | -0.0096229 | -0.0089246 | -0.010531 | -0.013329 | -0.0093992 | -0.0073345 | -0.008971 | -0.011576 | -0.018477 | -0.010531 | -0.0077374 | -0.028777 | -0.015829 | -0.011553 | -0.01496 | 0.92079 | -0.00042238 | -0.0025481 | -0.0063603 | -0.0061913 | -0.0052493 | -0.0063946 | -0.0058843 | -0.013753 | -0.0041993 | -0.0084975 | -0.0061334 | -0.0060889 | -0.0073436 | -0.0066506 | -0.006071 | -0.0041612 | -0.0069593 | -0.0065879 | -0.0064577 | -0.0096891 | -0.0088617 | -0.010507 | -0.013125 | -0.0093024 | -0.0065578 | -0.0093226 | -0.011547 | -0.019442 | -0.010723 | -0.0081639 | -0.028298 | -0.015942 | -0.011324 | -0.01535 | 0.92132 | -0.0005177 | -0.0025511 | -0.0064316 | -0.0060377 | -0.0054646 | -0.0067344 | -0.0054171 | -0.01347 | -0.0037853 | -0.0083119 | -0.0058801 | -0.0059673 | -0.0069729 | -0.0065642 | -0.0055161 | -0.0040899 | -0.0061858 | -0.0065172 | -0.0061628 | -0.009388 | -0.0089412 | -0.010314 | -0.013064 | -0.0088337 | -0.0060671 | -0.0087389 | -0.011291 | -0.019482 | -0.010852 | -0.0077049 | -0.027875 | -0.016065 | -0.01092 | -0.015187 | 0.91999 | -0.00054636 | -0.0024944 | -0.0062517 | -0.005873 | -0.005277 | -0.0062652 | -0.0054655 | -0.013336 | -0.0027207 | -0.0078018 | -0.0055779 | -0.0055674 | -0.0064029 | -0.0060331 | -0.0048343 | -0.00436 | -0.0064311 | -0.0063177 | -0.0061863 | -0.0089751 | -0.0084511 | -0.0093393 | -0.013646 | -0.0080469 | -0.005487 | -0.0085993 | -0.011224 | -0.019854 | -0.01063 | -0.0076649 | -0.027811 | -0.015539 | -0.01057 | -0.015153 | 0.92032 | -0.0013314 | -0.0025483 | -0.0067431 | -0.0057299 | -0.005379 | -0.0065445 | -0.0053929 | -0.013778 | -0.0027943 | -0.0077655 | -0.0057468 | -0.0057383 | -0.006321 | -0.0058317 | -0.0048624 | -0.0043458 | -0.0061372 | -0.0071183 | -0.0061619 | -0.00862 | -0.0081399 | -0.0086728 | -0.013131 | -0.0091878 | -0.0052884 | -0.0084925 | -0.010659 | -0.019789 | -0.0098888 | -0.0072642 | -0.027075 | -0.015566 | -0.010378 | -0.014274 | 0.92 | -0.0016883 | -0.0025682 | -0.0064769 | -0.005636 | -0.0052336 | -0.0065263 | -0.0055095 | -0.013451 | -0.0028629 | -0.007964 | -0.0058157 | -0.0059903 | -0.0063624 | -0.0058403 | -0.0044821 | -0.004261 | -0.0052654 | -0.0059618 | -0.0060358 | -0.0082772 | -0.0082179 | -0.0086374 | -0.013157 | -0.0092268 | -0.0051858 | -0.0080038 | -0.010218 | -0.020649 | -0.0098704 | -0.0072562 | -0.026228 | -0.015922 | -0.010532 | -0.013695 | 0.9209 | -0.0018724 | -0.0026225 | -0.0060963 | -0.0053056 | -0.0048964 | -0.0063152 | -0.0054129 | -0.012847 | -0.0022526 | -0.0075188 | -0.0054549 | -0.0057703 | -0.0058593 | -0.0052737 | -0.0040545 | -0.0042623 | -0.0050235 | -0.0054745 | -0.0060263 | -0.007663 | -0.0078841 | -0.0085126 | -0.013409 | -0.010295 | -0.0052077 | -0.0080105 | -0.011131 | -0.020123 | -0.0098375 | -0.0073691 | -0.02576 | -0.016762 | -0.010887 | -0.013684 | 0.92164 | -0.0021809 | -0.002742 | -0.0062236 | -0.0053194 | -0.0046679 | -0.006791 | -0.0053681 | -0.012591 | -0.0020203 | -0.0071345 | -0.0052263 | -0.0058064 | -0.0053629 | -0.0049954 | -0.0037449 | -0.0043037 | -0.0049367 | -0.0054031 | -0.0061865 | -0.0078479 | -0.0078068 | -0.0088608 | -0.013415 | -0.011142 | -0.0054326 | -0.0078626 | -0.012501 | -0.019738 | -0.010035 | -0.0081334 | -0.026067 | -0.017188 | -0.011851 | -0.014128 | 0.92144 | -0.0023542 | -0.0028609 | -0.0062962 | -0.0054067 | -0.0045647 | -0.0065614 | -0.0050918 | -0.012286 | -0.0019714 | -0.0071016 | -0.0050727 | -0.0057241 | -0.0054049 | -0.0047386 | -0.0034115 | -0.0041482 | -0.0046128 | -0.0055938 | -0.0062185 | -0.007527 | -0.0075765 | -0.0090565 | -0.013763 | -0.011929 | -0.0050166 | -0.0075223 | -0.012762 | -0.019301 | -0.010178 | -0.0083553 | -0.025271 | -0.017366 | -0.012371 | -0.014077 | 0.92176 | -0.0019726 | -0.0029322 | -0.0062175 | -0.0052296 | -0.0043397 | -0.0062042 | -0.0049911 | -0.012447 | -0.0018896 | -0.0068784 | -0.00486 | -0.0056373 | -0.0052063 | -0.0044673 | -0.0030498 | -0.0040513 | -0.0044359 | -0.005535 | -0.0060996 | -0.0072662 | -0.0075221 | -0.0090196 | -0.01386 | -0.012472 | -0.0047181 | -0.0077407 | -0.012896 | -0.017438 | -0.0098917 | -0.0083642 | -0.024567 | -0.017404 | -0.01249 | -0.014026 | 0.92108 | -0.0018657 | -0.0029827 | -0.0062331 | -0.0049652 | -0.0040246 | -0.0058668 | -0.0048173 | -0.012169 | -0.0019359 | -0.0066139 | -0.0044086 | -0.0055839 | -0.0050524 | -0.0041439 | -0.0027373 | -0.0039318 | -0.0043709 | -0.0055808 | -0.005853 | -0.0070265 | -0.007505 | -0.0084995 | -0.013402 | -0.012491 | -0.0047791 | -0.0069042 | -0.013913 | -0.017725 | -0.010022 | -0.0078725 | -0.023772 | -0.017661 | -0.012179 | -0.013632 | 0.9221 | -0.0014226 | -0.002984 | -0.005332 | -0.0050173 | -0.004019 | -0.0057716 | -0.0045729 | -0.012088 | -0.0015178 | -0.0065521 | -0.0043574 | -0.0054584 | -0.0050979 | -0.0039462 | -0.0026667 | -0.0038617 | -0.0043907 | -0.0051499 | -0.0056067 | -0.0069922 | -0.0077005 | -0.0085644 | -0.014207 | -0.012744 | -0.0045104 | -0.0070863 | -0.014482 | -0.016733 | -0.010569 | -0.0066941 | -0.023886 | -0.017297 | -0.012067 | -0.013592 | 0.92344 | -0.0010476 | -0.0030369 | -0.0054538 | -0.0051826 | -0.0042141 | -0.0057126 | -0.004636 | -0.012096 | -0.0022924 | -0.0066217 | -0.0045549 | -0.0057009 | -0.0050221 | -0.0040449 | -0.0027493 | -0.004233 | -0.0043231 | -0.0056142 | -0.005705 | -0.0069168 | -0.0076566 | -0.008825 | -0.014488 | -0.014031 | -0.0047794 | -0.0076747 | -0.015472 | -0.015524 | -0.010357 | -0.0069103 | -0.026061 | -0.017431 | -0.01179 | -0.01372 | 0.92319 | -0.0012631
-1.0975e-05 | -1.6216e-05 | -3.3644e-05 | -3.9947e-05 | -2.7883e-05 | -3.6106e-05 | -4.1056e-05 | -1.5377e-05 | -2.9982e-05 | -3.5422e-05 | -2.4069e-05 | -3.5423e-05 | -3.186e-05 | -2.1769e-05 | -4.5806e-05 | -4.0515e-05 | -1.6163e-05 | -8.9436e-05 | -0.00015579 | -5.6988e-05 | -7.3762e-05 | -7.5014e-05 | -0.00017359 | -2.7635e-05 | -4.2215e-05 | -3.2844e-05 | -9.1828e-05 | -6.7595e-05 | -0.00028978 | -7.6438e-05 | -0.00010074 | -5.5067e-05 | -0.00012612 | -0.00012743 | 0.99997 | -1.0602e-05 | -1.5174e-05 | -3.2176e-05 | -3.9354e-05 | -2.8386e-05 | -3.5565e-05 | -3.7168e-05 | -1.3933e-05 | -3.0303e-05 | -3.4776e-05 | -2.494e-05 | -3.4202e-05 | -3.1417e-05 | -2.1095e-05 | -4.0328e-05 | -3.5764e-05 | -1.6573e-05 | -8.5073e-05 | -0.00013843 | -4.4781e-05 | -6.2199e-05 | -6.9243e-05 | -0.00016571 | -2.8562e-05 | -3.8008e-05 | -3.4331e-05 | -8.4119e-05 | -6.6e-05 | -0.00028354 | -7.4358e-05 | -9.0176e-05 | -5.4469e-05 | -0.00012819 | -0.00012318 | 0.99997 | -1.1231e-05 | -1.357e-05 | -3.1348e-05 | -4.0931e-05 | -2.699e-05 | -3.4561e-05 | -3.5859e-05 | -1.1602e-05 | -3.1639e-05 | -3.4525e-05 | -2.3004e-05 | -3.2439e-05 | -2.7578e-05 | -2.0219e-05 | -3.7083e-05 | -3.6305e-05 | -1.5864e-05 | -8.5734e-05 | -0.0001263 | -3.627e-05 | -5.4086e-05 | -6.7802e-05 | -0.00015797 | -2.6213e-05 | -3.5788e-05 | -3.1844e-05 | -8.5624e-05 | -6.3389e-05 | -0.00026857 | -7.4777e-05 | -8.9342e-05 | -5.2718e-05 | -0.00013233 | -0.00011985 | 0.99998 | -1.2788e-05 | -1.3056e-05 | -3.3515e-05 | -4.028e-05 | -2.8257e-05 | -4.0296e-05 | -3.9998e-05 | -1.1818e-05 | -3.649e-05 | -4.0285e-05 | -2.5514e-05 | -3.3757e-05 | -3.1806e-05 | -2.0523e-05 | -3.7557e-05 | -4.4702e-05 | -1.6587e-05 | -0.00010203 | -0.00013361 | -3.5009e-05 | -5.7416e-05 | -7.3874e-05 | -0.00016912 | -2.4585e-05 | -3.6265e-05 | -3.5392e-05 | -9.2443e-05 | -7.2395e-05 | -0.00029994 | -8.4128e-05 | -0.00010228 | -5.3028e-05 | -0.00015642 | -0.00013122 | 0.99997 | -1.4181e-05 | -1.8095e-05 | -2.8846e-05 | -4.4699e-05 | -2.7131e-05 | -3.29e-05 | -3.6387e-05 | -1.2831e-05 | -3.2277e-05 | -3.6814e-05 | -2.2339e-05 | -2.6635e-05 | -2.9263e-05 | -2.1819e-05 | -4.2422e-05 | -2.4948e-05 | -1.7608e-05 | -7.9159e-05 | -0.0001048 | -2.4335e-05 | -5.6343e-05 | -6.0281e-05 | -0.00013189 | -1.9447e-05 | -3.3388e-05 | -2.9561e-05 | -7.3241e-05 | -6.9171e-05 | -0.00028913 | -7.7429e-05 | -8.9048e-05 | -4.6034e-05 | -0.00014003 | -0.00012898 | 0.99997 | -1.6336e-05 | -1.9796e-05 | -2.857e-05 | -5.328e-05 | -2.7949e-05 | -3.8379e-05 | -4.077e-05 | -1.2405e-05 | -3.4627e-05 | -4.0886e-05 | -2.2841e-05 | -2.3659e-05 | -2.7594e-05 | -2.0311e-05 | -3.9659e-05 | -2.7157e-05 | -1.6639e-05 | -7.729e-05 | -0.00010567 | -2.161e-05 | -5.3155e-05 | -6.0296e-05 | -0.00010488 | -1.5557e-05 | -2.7162e-05 | -2.4508e-05 | -6.1463e-05 | -6.4595e-05 | -0.00028529 | -7.3198e-05 | -8.2384e-05 | -4.1929e-05 | -0.00011223 | -0.00013598 | 0.99992 | -1.7347e-05 | -2.2864e-05 | -2.6553e-05 | -5.6109e-05 | -2.6234e-05 | -3.4139e-05 | -4.1307e-05 | -1.3369e-05 | -3.3649e-05 | -4.0834e-05 | -2.2436e-05 | -2.301e-05 | -2.6186e-05 | -1.9413e-05 | -4.0989e-05 | -2.4377e-05 | -1.941e-05 | -7.3269e-05 | -6.68e-05 | -1.5634e-05 | -4.1984e-05 | -5.3629e-05 | -8.8658e-05 | -1.3093e-05 | -2.7382e-05 | -2.1398e-05 | -5.1383e-05 | -5.6382e-05 | -0.00026183 | -6.7138e-05 | -7.3282e-05 | -4.1159e-05 | -8.697e-05 | -0.00012484 | 0.99991 | -1.7234e-05 | -2.0392e-05 | -2.6173e-05 | -5.9418e-05 | -2.3856e-05 | -3.2204e-05 | -3.8119e-05 | -1.3455e-05 | -3.2049e-05 | -3.9208e-05 | -2.2038e-05 | -2.0675e-05 | -2.6671e-05 | -1.5569e-05 | -4.2079e-05 | -1.411e-05 | -9.8437e-06 | -6.5796e-05 | -5.4539e-05 | -1.3267e-05 | -3.8364e-05 | -5.1664e-05 | -7.1544e-05 | -1.0475e-05 | -2.3256e-05 | -1.8844e-05 | -3.9432e-05 | -4.906e-05 | -0.00024286 | -6.1154e-05 | -7.0591e-05 | -3.8943e-05 | -6.605e-05 | -0.00011002 | 0.9999 | -1.406e-05 | -2.243e-05 | -2.4764e-05 | -5.7575e-05 | -1.7e-05 | -3.0448e-05 | -3.7445e-05 | -8.139e-06 | -1.929e-05 | -2.437e-05 | -2.019e-05 | -1.8143e-05 | -2.7302e-05 | -1.5357e-05 | -7.1517e-05 | -1.1854e-05 | -5.8463e-06 | -7.0398e-05 | -5.8937e-05 | -1.1645e-05 | -3.9137e-05 | -5.2934e-05 | -7.6403e-05 | -2.6349e-05 | -2.5801e-05 | -1.9173e-05 | -4.0775e-05 | -5.509e-05 | -0.00023207 | -6.8007e-05 | -7.2262e-05 | -3.8018e-05 | -5.4143e-05 | -0.00011798 | 0.99989 | -1.4051e-05 | -2.3408e-05 | -2.4689e-05 | -6.782e-05 | -2.2232e-05 | -2.9599e-05 | -3.5102e-05 | -8.6259e-06 | -1.846e-05 | -2.1934e-05 | -1.9998e-05 | -1.6126e-05 | -2.8262e-05 | -1.4701e-05 | -7.4934e-05 | -1.1725e-05 | -5.3258e-06 | -6.7592e-05 | -5.3139e-05 | -1.1314e-05 | -4.0904e-05 | -5.3926e-05 | -9.4675e-05 | -1.7543e-05 | -2.1601e-05 | -1.8099e-05 | -3.9339e-05 | -6.1801e-05 | -0.00023409 | -6.6307e-05 | -6.9853e-05 | -3.7912e-05 | -5.4602e-05 | -0.00011826 | 0.99987 | -1.4348e-05 | -2.4439e-05 | -2.3741e-05 | -7.7755e-05 | -2.5745e-05 | -2.8841e-05 | -3.0973e-05 | -1.1087e-05 | -1.953e-05 | -2.1499e-05 | -2.0815e-05 | -1.656e-05 | -3.077e-05 | -1.4655e-05 | -7.6455e-05 | -1.2502e-05 | -6.2727e-06 | -6.7293e-05 | -4.5797e-05 | -1.1388e-05 | -3.8035e-05 | -5.2813e-05 | -0.00010989 | -2.5713e-05 | -1.6034e-05 | -1.4961e-05 | -3.7579e-05 | -6.0746e-05 | -0.00022438 | -6.4281e-05 | -6.5804e-05 | -4.055e-05 | -5.2188e-05 | -0.00011064 | 0.99988 | -1.3976e-05 | -2.5224e-05 | -2.3295e-05 | -8.8483e-05 | -2.7532e-05 | -3.0655e-05 | -3.1702e-05 | -1.0287e-05 | -1.8377e-05 | -2.1139e-05 | -2.1422e-05 | -1.5464e-05 | -3.0679e-05 | -1.3416e-05 | -4.7685e-05 | -1.3269e-05 | -6.8631e-06 | -6.3985e-05 | -3.7947e-05 | -1.2121e-05 | -3.7727e-05 | -5.204e-05 | -0.00011248 | -5.177e-06 | -1.293e-05 | -1.2191e-05 | -3.3946e-05 | -5.8201e-05 | -0.00022206 | -6.1674e-05 | -6.5949e-05 | -4.0116e-05 | -5.4152e-05 | -0.00011551 | 0.99988 | -1.3834e-05 | -2.651e-05 | -2.3382e-05 | -8.2085e-05 | -2.9345e-05 | -3.275e-05 | -3.1376e-05 | -1.2208e-05 | -1.9511e-05 | -1.89e-05 | -2.2506e-05 | -1.6608e-05 | -3.0607e-05 | -1.1684e-05 | -4.4489e-05 | -1.3088e-05 | -6.6862e-06 | -5.7948e-05 | -3.6952e-05 | -1.2328e-05 | -3.8026e-05 | -5.147e-05 | -0.00011366 | -4.9111e-06 | -1.2521e-05 | -1.1977e-05 | -3.4846e-05 | -6.3135e-05 | -0.00021394 | -6.3927e-05 | -7.2228e-05 | -4.1141e-05 | -5.5665e-05 | -0.00011032 | 0.9999 | -1.319e-05 | -2.2599e-05 | -2.3699e-05 | -8.4505e-05 | -2.7083e-05 | -2.8848e-05 | -2.9742e-05 | -1.1125e-05 | -1.7399e-05 | -1.7923e-05 | -1.9897e-05 | -1.4375e-05 | -2.9035e-05 | -1.1334e-05 | -4.3746e-05 | -1.1886e-05 | -6.1832e-06 | -5.2317e-05 | -2.9865e-05 | -1.3495e-05 | -3.7502e-05 | -5.3131e-05 | -0.00011931 | -4.8954e-06 | -1.3127e-05 | -1.0709e-05 | -3.3731e-05 | -6.9774e-05 | -0.00020688 | -6.2515e-05 | -6.8278e-05 | -4.1758e-05 | -5.7796e-05 | -0.00010301 | 0.99993 | -1.4267e-05 | -2.4029e-05 | -2.4728e-05 | -0.0001 | -3.2371e-05 | -3.0405e-05 | -2.7102e-05 | -1.2716e-05 | -1.6647e-05 | -1.8645e-05 | -1.9411e-05 | -1.321e-05 | -3.3778e-05 | -1.2265e-05 | -6.1899e-05 | -1.5223e-05 | -7.7912e-06 | -4.4963e-05 | -2.5485e-05 | -8.7589e-06 | -3.4258e-05 | -5.0856e-05 | -0.00013413 | -5.7741e-06 | -1.4525e-05 | -1.2828e-05 | -2.9525e-05 | -5.8016e-05 | -0.00016181 | -5.9336e-05 | -6.4035e-05 | -4.0132e-05 | -5.0788e-05 | -9.4449e-05 | 0.99991
Note on GH46: Iñigo: For the initial intensity, WIOD reports 0; however we have included the arbitrary low value "0.001" so this sector also reacts to potential energy scarcities.
Note on A325: Iñigo: 1995-2009 WIOD database 2009-2016: World Bank stats
Note on A327: Iñigo: Ref: WIOD (1995-2009) World Bank (2010-2016)
Note on A328: Iñigo: Ref: WIOD (1995-2009) World Bank (2010-2016)

## Transportation
PARAMETERS OF THE ALTERNATIVE TRANSPORTATIONS MODULE
INITIAL VALUES (dates in calibration year, 2015)
Initial 2015 number of HOUSEHOLDS vehicles (vehicles)
H liq | 1629395547.0877 | vehicles | TYPES OF HOUSEHOLD VEHICLES
H elec | 2411920.35 | vehicles | 4wheeler electric= batery electric vehicles+plug in hybrids
H hib | 4087745.1548 | vehicles | 4wheeler hybrid= non plug in hybrids
H gas | 56000357.1709 | vehicles | 4wheeler gas= natural gas and LPG vehicles
H2w liq | 669400763.8793 | vehicles | 2wheeler elec= electric 2 and 2 wheelers
H2w E | 173337638.1156 | vehicles
total households | 2534633971.7583 | vehicles | TYPES OF INLAND TRANSPORT SECTOR VEHICLES
Initial 2015 number of COMERCIAL vehicles (vehicles) |  |  | HV= heavy vehicles
HV liq | 58453889.6748 | vehicles | LV= light cargo vehicles
HV hyb | 26420.0483 | vehicles | bus= buses and coaches (urban and non urban)
HV gas | 26420.0483 | vehicles | trains= all railway vehicles
LV liq | 209702760.674 | vehicles
LV elec | 159229.9749 | vehicles | Clasifications based on 'International Energy Agency (2016), Energy Technology Perspectives 2016, OECD/IEA, Paris'
LV hyb | 76996.0618 | vehicles
LV gas | 3406478.9817 | vehicles
bus liq | 15600000 | vehicles
bus gas | 0 | vehicles
bus elec | 0 | vehicle
bus hyb | 0 | vehicle
train E and train liq | 1 | dmnl
total vehicles T sector | 287452196.4639 | vehicles
Initial percentage of HOUSEHOLD vehicles (2015) as a function of all 2wheerlers+4 wheelers
H 4w liq | 0.64285 | Dmnl
H 4w elec | 0.00095159 | Dmnl
H4w hyb | 0.0016128 | Dmnl
H 4w gas | 0.022094 | Dmnl
H2w liq | 0.2641 | Dmnl
H2w E | 0.068388 | Dmnl
4 wheelers | 0.66751 | Dmnl
2 wheelers | 0.33249 | Dmnl
Initial percentage of COMERCIAL vehicles (2015) realtive to each type (HV, LV, bus, train)
HV liq | 0.9991 | Dmnl
HV hyb | 0.00045157 | Dmnl
HV gas | 0.00045157 | Dmnl
LV liq | 0.98293 | Dmnl
LV elec | 0.00074635 | Dmnl
LV hyb | 0.0003609 | Dmnl
LV gas | 0.015967 | Dmnl
bus liq | 1 | Dmnl
bus gas | 0 | Dmnl
bus hyb | 0 | Dmnl
bus elec | 0 | Dmnl
train liq | 0.8 | Dmnl
train E | 0.2 | Dmnl
Energy used initially for HOUSEHOLDS vehicles (2015) EJ
| liquids (EJ) | electricity (EJ)
H 4w liq | 41.9711 | 0
H 4w elec | 0 | 0
H 4w hyb | 0 | 0
H 4w gas | 0 | 0
H2w liq | 3.9625 | 0
H2w E | 0 | 0.34202
Energy used initially COMMERCIAL vehicles (2015) EJ
HV liq | 22.2815 | 0
HV hib | 0 | 0
HV gas | 0 | 0
LV liq | 8.1031 | 0
LV elec | 0 | 0
LV hyb | 0 | 0
LV gas | 0 | 0
bus liq | 2.6613 | 0
bus hyb | 0 | 0
bus elec | 0 | 0
bus gas | 0 | 0
train liq+E | 1.6296 | 0
train liq | 1.3037 | 0
train elec | 0 | 0.32592
Initial economic activity of inland transport sector (T$) (2015)
Xt(0) | 2.2212 | T$US1995
Initial households demand (2015) T$
DH(0) | 30.3 | T$US1995
TECHNOLOGICAL CONSTANTS
Saving ratios of alternative HOUSEHOLDS vehicles relative to liquids vehicles
H liq | 1 | Dmnl
H elec | 0.333 | Dmnl
H hyb | 0.66 | Dmnl
H gas | 1 | Dmnl
H2w liq | 1 | Dmnl
H2w elec | 0.3 | Dmnl
Saving ratios of alternative COMMERCIAL vehicles relative to liquids vehicles
HV liq | 1 | Dmnl
HV hyb | 0.66 | Dmnl
HV gas | 1 | Dmnl
LV liq | 1 | Dmnl
LV elec | 0.33 | Dmnl
LV hyb | 0.66 | Dmnl
LV gas | 1 | Dmnl
bus liq | 1 | Dmnl
bus elec | 0.5 | Dmnl
bus hyb | 1 | Dmnl
bus gas | 1 | Dmnl
train liq | 1 | Dmnl
train elec | 0.6 | Dmnl
Bateries ratio
4w elect household | 1 | Dmnl
LV elec | 1.5243 | Dmnl
LV hyb | 0.10223 | Dmnl
HV hyb | 0.83821 | Dmnl
bus elec | 9.8017 | Dmnl
bus hib | 0.65739 | Dmnl
2 wheels elec | 0.29781 | Dmnl
Note on A3: marga: Data of number of vehicle from 'International Energy Agency (2016), Energy Technology Perspectives 2016, OECD/IEA, Paris, except the number of buses taken from Global Transportation Roadmap https://onedrive.live.com/?authkey=%21AOvHG9y4Oi%5F0Cts&id=5F88C4E00B2E665B%21409962&cid=5F88C4E00B2E665B
Note on A5: Profesor: elec= batery electric vehicle+plug in hybrid
Note on A8: marga: Two and three wheelers gasoline
Note on A9: marga: electric two ant three wheelers
Note on A12: marga: heavy vehicles
Note on A15: marga: light cargo vehicles
Note on B19: Profesor: Data from: Global Transportation Energy and Climate Roadmap,International Council on Clean Transportation 2012.
Note on B22: marga: no data for number of trains found
Note on B46: marga: No data available for number to trains
Note on B47: marga: dato a boleo no tengo datos de los tresnes, no se como desegregarlos
Note on B55: marga: Data from 'International Energy Agency (2016), Energy Technology Perspectives 2016, OECD/IEA, Paris,
Note on B59: marga: datos elaborados, tomado los de la IEA pero prorrateando el consumo entre liquidos y electricidad según el numero de 2wheelers de cada tipo y el ahorro medio de los electricos Data from 'International Energy Agency (2016), Energy Technology Perspectives 2016, OECD/IEA, Paris,
Note on B73: marga: both types of energy liquids+electricity mixed
Note on B74: marga: estimation, no world data found
Note on C75: marga: estimation, no world data found
Note on B88: marga: EABEV, 2008. Energy Consumption, CO2 Emissions and other considerations related to Battery Electric Vehicles. http://www.going-electric.org/. La realidad es menor, claro. Los cáluclos que hemos hecho para el coche eléctrico tipo leaf arrojan una necesidad de 72MJ/100Km (de rpoducción eléctrica en una planta). Un coche equivalente de gasolina (en tamaño y prestaciones -ignorando paradas y desgaste de batería-) para un consumo de 5l/100 reales (yo saco exactamente eso a mi furgoneta partner que es mucho más grande), daría 162MJ/100Km, un factor 0,44. De forma más realista probablemente ande por 0,5 (la batería va perdiendo potencia con el uso y mi coche de gasolina no).
Note on B89: marga: tomado de los datos de wiki para convencionales https://es.wikipedia.org/wiki/Consumo_de_energ%C3%ADa_del_tren_y_de_otros_medios_de_transporte y de los fabricantes de prius para hibridos https://www.toyota.com/prius/features/mpg/1221/1223/1224/1225 Pues lo mismo digo. El prius no ahorra, en equivalente en prestaciones, 2/3 de la gasolina o diesel de un vehículo normal, quizás un 75% es más creíble. Lo que sería una mejora ya sustancial
Note on B90: marga: Hekkert MP, Hendriks FHJF, Faaij APC, Neelis ML. Natural gas as an alternative to crude oil in automotive fuel chains well-towheel analysis and transition strategy development. Energy Policy 2005;33:579?94
Note on B92: marga: comparing data from Energy Production and the Potential for Electric Motorcycles in Solo and Central Java, Indonesia By: Erick Guerra and Lucia Artavia , January 9, 2016 , Kleinman Center for Energy Policyh http://kleinmanenergy.upenn.edu/policy-digests/energy-production-and-potential-electric-motorcycles-solo-and-central-java-indonesia and from conventional motorbikes in Las Cuentas Ecológicas del Transporte en España, Libros en Acción, Alfonso Sanz Alduán; Pilar Vega Pindado; Miguel Mateos Arribas 2014 Haciendo cálculos similares, estaría más próximo a 0,4 que a 0,5 quizás, porque las motos de gasolina tienen motores seguramente menos eficaces. Pero 0,3 no me lo creo
Note on B95: marga: as hybrid cars, no better data found
Note on B96: marga: same data as bus since there are no data of real performance
Note on B100: marga: Hekkert MP, Hendriks FHJF, Faaij APC, Neelis ML. Natural gas as an alternative to crude oil in automotive fuel chains well-towheel analysis and transition strategy development. Energy Policy 2005;33:579?94
Note on B102: marga: Data of Irizar company i2e model http://www.irizar.com/wp-content/uploads/2016/07/Publisher_IRIZAR_V8_EN.pdf
Note on B103: marga: This reference gives a saving of hybrid from 4% to 44% compared to gasoil. The range is very wide, we leave it in the tipical 2/3 con hybrid cars Comparison of Modern CNG, Diesel, and Diesel Hybrid-Electric Transit Buses, MJB&A M.J. Bradley & Associates, , MA / Washington, DC, 2017 http://www.mjbradley.com/node/241
Note on B104: marga: Emissions And Fuel Consumption Of Natural Gas Powered City Buses Versus Diesel Buses In Real- City Traffic, L. Pelkmans, D. De Keukeleere & G. Lenaers Paper DOI: 10.2495/UT010611 WIT Transactions on The Built Environment Volume 52 Pages 10, Published 2001
Note on B106: marga: Data from spanish rails form Las cuentas ecológicas del transporte en España, Saz y col, Libros en Accion, 2014 esta fuente sí es creíble, y probablemente se podría extrapolar a los vehículos de 2 y 4 ruedas (por qué iba a ser mucho más eficaz un coche eléctrico que el AVE relativos al coche de gasolina y la locomotora de diesel?) Se me ocurre de hecho lo contrario, puesto que el AVE va con una catenaria directamente desde planta de producción al vehículo, sin el intermedio de la batería (la catenaria existe entre la planta y donde se alimente el coche). Por otro lado, los trenes son más eficaces pues no se está parando cada dos minutos. Quizás en la conducción en ciudad es donde ganen algo los coches eléctricos, pero no es la mayor parte de la conducción en kiometraje. Así que sigo quedándome con el 0,5 como valor realista para los EV.
Note on B107: marga: Relative size of bateries of diferent types of vehicles compared to a standard batery of 21 KWh of a average electric car
Note on B109: marga: the ratios are relative to the weight of vehicles compared to household 4 wheelers and to the needed syze depending on the type

## Materials
| Material intensity of technologies | [17 empty] | Materials extraction projection Rest of the economy (cte rr)
| kg/new MW | kg/new MW | kg/new MW | kg/new MW | kg/new MW | kg/new MW of each RES var elec techn | kg/new MW of each RES var elec techn | Initial energy consumption per unit of material consumption (virgin) | Initial energy consumption per unit of material consumption (recycled) |  |  |  | min range current recycling rates minerals | MAX range current recycling rates minerals | Current recycling rates minerals (EOL-RR) | Maximum annual extraction | Reserves | Resources | M(t)=a*GDP[T$](t)+b [tonnes] |  | Historical mineral production (tonnes) Rest of the economy (without RES elec and EV batteries)
| CSP | PV | wind onshore | wind offshore | Li bateries | material overgrid high power | Inter-regional grids (HVDC) | MJ/kg | MJ/Kg |  |  |  | share | share | share | Mt/Year | Mt | Mt | a | b | 1994 | 1995 | 1996 | 1997 | 1998 | 1999 | 2000 | 2001 | 2002 | 2003 | 2004 | 2005 | 2006 | 2007 | 2008 | 2009 | 2010 | 2011 | 2012 | 2013 | 2014 | 2015 | 2016
Construction phase
Adhesive | 0 | 0 | 0.74 | 0.74 | 0 | 0 | 0 | 100 | 0 | [5 empty] | 0 | 0 | 0 | 0 | 0 | 0 | 0 | 0 | 0 | 0 | 0 | 0 | 0 | 0 | 0 | 0 | 0 | 0 | 0 | 0 | 0 | 0 | 0 | 0 | 0 | 0 | 0 | 0 | 0
Aluminium (Al) | 740 | 16000 | 2030 | 9400 | 500 | 7362 | 100 | 218 | 29 |  |  |  | 0.42 | 0.7 | 0.56 | 0 | 28000 | 75000 | 1006851.4443 | -24747508.8405 | 19100000 | 19393200 | 20694690 | 21392970 | 22089700 | 23084960 | 23982470 | 24378590 | 25872770 | 27662610 | 29751750 | 31838150 | 33607000 | 37851990 | 38789070 | 36941740 | 40260150 | 43814260 | 45233790 | 46864630 | 49355110 | 55928650 | 55520790
Aluminium mirrors | 3280 | 0 | 0 | 0 | 0 | 0 | 0 | 0 | 0 | [5 empty] | 0 | 0 | 0 | 0 | 0 | 0 | 0 | 0 | 0 | 0 | 0 | 0 | 0 | 0 | 0 | 0 | 0 | 0 | 0 | 0 | 0 | 0 | 0 | 0 | 0 | 0 | 0 | 0 | 0
Cadmium (Cd) | 0 | 6.1 | 0 | 0 | 0 | 0 | 0 | 264 | 0 | [5 empty] | 0.15 | 0 | 0.5 | 6 | 119.6929 | 12862.9928 | 18100 | 18500 | 18900 | 20000 | 19600 | 19100 | 19700 | 18200 | 15800 | 16890 | 18790 | 19390 | 19280 | 20370 | 19550 | 18690 | 20930 | 22010 | 22780 | 21770 | 22020 | 22680 | 22320
Carbon fiber | 0 | 0 | 1500 | 3800 | 0 | 0 | 0 | 200 | 0 | [5 empty] | 0 | 0 | 0 | 0 | 0 | 0 | 0 | 0 | 0 | 0 | 0 | 0 | 0 | 0 | 0 | 0 | 0 | 0 | 0 | 0 | 0 | 0 | 0 | 0 | 0 | 0 | 0 | 0 | 0
Cement | 250000 | 75000 | 561600 | 24000 | 0 | 48 | 0 | 4.5 | 0 | [5 empty] | 0 | 0 | 0 | 0 | 0 | 0 | 0 | 0 | 0 | 0 | 0 | 0 | 0 | 0 | 0 | 0 | 0 | 0 | 0 | 0 | 0 | 0 | 0 | 0 | 0 | 0 | 0 | 0 | 0
Chromium (Cr) | 2200 | 550 | 0 | 0 | 0 | 0 | 0 | 83 | 0 |  |  |  | 0.87 | 0.93 | 0.9 | 36 | 480 | 12000 | 561172.9758 | -13481662.0715 | 9570000 | 11999960 | 12189960 | 12499930 | 12699880 | 13499820 | 14399830 | 12099800 | 13499670 | 15499420 | 17499230 | 19298990 | 19598220 | 21496500 | 23794450 | 19289490 | 23683310 | 23281570 | 25578710 | 28777200 | 26364160 | 30350300 | 30335910
Copper (Cu) | 3200 | 2200 | 2700 | 22200 | 289 | 2044 | 125 | 57 | 16.5 |  |  |  | 0.43 | 0.53 | 0.48 | 32 | 720 | 2100 | 230741.4872 | 1147112.8358 | 9430000 | 9992170 | 10994390 | 11392880 | 12190320 | 12586080 | 13182150 | 13677330 | 13573660 | 13569730 | 14561920 | 14949450 | 15032000 | 15309050 | 15285180 | 15750700 | 15707320 | 15891470 | 16672810 | 18037090 | 18126070 | 18615350 | 18700270
Diesel | 15600 | 15600 | 5700 | 18080.8882 | 0 | 6200 | 0 | 38.5 | 0 | [5 empty] | 0 | 0 | 0 | 0 | 0 | 0 | 0 | 0 | 0 | 0 | 0 | 0 | 0 | 0 | 0 | 0 | 0 | 0 | 0 | 0 | 0 | 0 | 0 | 0 | 0 | 0 | 0 | 0 | 0
Dysprosium (Dy) | 0 | 0 | 4.86 | 14.58 | 0 | 0 | 0 | 384.2 | 0 | [5 empty] | 0 | 0 | 0 | 0 | 0 | 0 | 0 | 0 | 0 | 0 | 0 | 0 | 0 | 0 | 0 | 0 | 0 | 0 | 0 | 0 | 0 | 0 | 0 | 0 | 0 | 0 | 0 | 0 | 0
Electric/electronic components | 0 | 0 | 450 | 450 | 0 | 0 | 0 | 2000 | 0 | [5 empty] | 0 | 0 | 0 | 0 | 0 | 0 | 0 | 0 | 0 | 0 | 0 | 0 | 0 | 0 | 0 | 0 | 0 | 0 | 0 | 0 | 0 | 0 | 0 | 0 | 0 | 0 | 0 | 0 | 0
Evacuation lines (KM) | 150 | 150 | 0 | 0 | 0 | 0 | 0 | 120 | 0 | [5 empty] | 0 | 0 | 0 | 0 | 0 | 0 | 0 | 0 | 0 | 0 | 0 | 0 | 0 | 0 | 0 | 0 | 0 | 0 | 0 | 0 | 0 | 0 | 0 | 0 | 0 | 0 | 0 | 0 | 0
Fiberglass | 310 | 0 | 6090 | 3800 | 0 | 1140 | 0 | 28 | 0 | [5 empty] | 0 | 0 | 0 | 0 | 0 | 0 | 0 | 0 | 0 | 0 | 0 | 0 | 0 | 0 | 0 | 0 | 0 | 0 | 0 | 0 | 0 | 0 | 0 | 0 | 0 | 0 | 0 | 0 | 0
Foam glass | 2500 | 0 | 0 | 0 | 0 | 0 | 0 | 28 | 0 | [5 empty] | 0 | 0 | 0 | 0 | 0 | 0 | 0 | 0 | 0 | 0 | 0 | 0 | 0 | 0 | 0 | 0 | 0 | 0 | 0 | 0 | 0 | 0 | 0 | 0 | 0 | 0 | 0 | 0 | 0
Galium (Ga) | 0 | 0.3 | 0 | 0 | 0 | 0 | 0 | 610000 | 0 | [5 empty] | 0.005 | 0 | 0.0052 | 1 | 10.111 | -434.3449 | 35 | 35 | 63 | 54 | 60 | 75 | 100 | 75 | 64 | 69 | 60 | 69 | 80 | 80 | 111 | 69 | 172 | 282 | 373 | 340 | 415 | 440 | 345
Glass | 130000 | 640000 | 0 | 0 | 0 | 562 | 0 | 15 | 0 | [5 empty] | 0 | 0 | 0 | 0 | 0 | 0 | 0 | 0 | 0 | 0 | 0 | 0 | 0 | 0 | 0 | 0 | 0 | 0 | 0 | 0 | 0 | 0 | 0 | 0 | 0 | 0 | 0 | 0 | 0
Glass reinforcing plastic (GRP) | 0 | 0 | 950 | 950 | 0 | 0 | 0 | 100 | 0 | [5 empty] | 0 | 0 | 0 | 0 | 0 | 0 | 0 | 0 | 0 | 0 | 0 | 0 | 0 | 0 | 0 | 0 | 0 | 0 | 0 | 0 | 0 | 0 | 0 | 0 | 0 | 0 | 0 | 0 | 0
gravel (roads, protection…) | 500000 | 500000 | 11900 | 900000 | 0 | 0 | 0 | 0.083 | 0 | [5 empty] | 0 | 0 | 0 | 0 | 0 | 0 | 0 | 0 | 0 | 0 | 0 | 0 | 0 | 0 | 0 | 0 | 0 | 0 | 0 | 0 | 0 | 0 | 0 | 0 | 0 | 0 | 0 | 0 | 0
Indium (In) | 0 | 4.5 | 0 | 0 | 0 | 0 | 0 | 3320 | 0 | [5 empty] | 0.005 | 0 | 0.011 | 0.0471 | 12.0529 | -286.284 | 145 | 239 | 200 | 230 | 230 | 215 | 335 | 345 | 335 | 370 | 395 | 490 | 570 | 533 | 530 | 466 | 479 | 522 | 622 | 629 | 564 | 369 | 155
Iron (Fe) | 650000 | 162500 | 22000 | 0 | 0 | 29683 | 435 | 25 | 9.4 |  |  |  | 0.52 | 0.9 | 0.71 | 0 | 160000 | 800000 | 80787194.165 | -2777690174.6394 | 1000000000 | 999928230 | 1019944840 | 1039927180 | 1019893920 | 993844440 | 1059821110 | 1059791350 | 1079735210 | 1159623830 | 1339511300 | 1539358150 | 1799023770 | 1998410780 | 2217726110 | 2236160950 | 2584196110 | 2933714900 | 2922833710 | 3102160850 | 3408008320 | 3663619920 | 3568372660
KNO3 mined | 220000 | 0 | 0 | 0 | 0 | 0 | 0 | 21.5 | 0 | [5 empty] | 0 | 0 | 0 | 0 | 0 | 0 | 0 | 0 | 0 | 0 | 0 | 0 | 0 | 0 | 0 | 0 | 0 | 0 | 0 | 0 | 0 | 0 | 0 | 0 | 0 | 0 | 0 | 0 | 0
Asphalt | 0 | 0 | 0 | 0 | 0 | 7500 | 0 | 3 | 0 | [5 empty] | 0 | 0 | 0 | 0 | 0 | 0 | 0 | 0 | 0 | 0 | 0 | 0 | 0 | 0 | 0 | 0 | 0 | 0 | 0 | 0 | 0 | 0 | 0 | 0 | 0 | 0 | 0 | 0 | 0
Lime | 11000 | 0 | 0 | 0 | 0 | 0 | 0 | 5.3 | 0 | [5 empty] | 0 | 0 | 0 | 0 | 0 | 0 | 0 | 0 | 0 | 0 | 0 | 0 | 0 | 0 | 0 | 0 | 0 | 0 | 0 | 0 | 0 | 0 | 0 | 0 | 0 | 0 | 0 | 0 | 0
Limestone | 170000 | 0 | 0 | 0 | 0 | 0 | 0 | 0.85 | 0 | [5 empty] | 0 | 0 | 0 | 0 | 0 | 0 | 0 | 0 | 0 | 0 | 0 | 0 | 0 | 0 | 0 | 0 | 0 | 0 | 0 | 0 | 0 | 0 | 0 | 0 | 0 | 0 | 0 | 0 | 0
Lithium (Li) | 0 | 0 | 0 | 0 | 34.4 | 0 | 0 | 853 | 0 | [5 empty] | 0.005 | 0.26 | 13.5 | 39.5 | 804.0775 | -25209.4051 | 6100 | 6300 | 11000 | 14000 | 15000 | 14000 | 14000 | 15100 | 14200 | 15100 | 20200 | 20600 | 23500 | 25800 | 25400 | 18800 | 28100 | 34100 | 35000 | 34000 | 31700 | 31500 | 35000
Lubricant | 0 | 0 | 640 | 640 | 0 | 0 | 0 | 100 | 0 | [5 empty] | 0 | 0 | 0 | 0 | 0 | 0 | 0 | 0 | 0 | 0 | 0 | 0 | 0 | 0 | 0 | 0 | 0 | 0 | 0 | 0 | 0 | 0 | 0 | 0 | 0 | 0 | 0 | 0 | 0
Magnesium (Mg) | 3000 | 53.5 | 0 | 0 | 0 | 0 | 0 | 220 | 0 | [5 empty] | 0.39 | 1.95 | 2400 | 12000 | 302664.4606 | -11844018.9736 | 2460000 | 2640000 | 2639990 | 3029990 | 3089990 | 3089980 | 3089980 | 3169980 | 3319970 | 3459940 | 4269920 | 4209830 | 4059670 | 4389210 | 5428700 | 5507890 | 5756730 | 5926210 | 6345590 | 6905580 | 8413980 | 27692050 | 27689810
Manganese (Mn) | 2000 | 500 | 0 | 0 | 1631 | 0 | 0 | 57.6 | 0 | [5 empty] | 0.53 | 25 | 570 | 1030 | 343350.0353 | -8586601.9007 | 7190000 | 7579970 | 7729960 | 7679940 | 7039890 | 6989840 | 7279850 | 7599810 | 8099700 | 8199470 | 9349300 | 10499090 | 11898380 | 12596810 | 13294950 | 10790450 | 13884820 | 15983240 | 15780650 | 16879270 | 17767420 | 17454820 | 15941730
Heavy machinery (depreciation and reposition) | 100 | 100 | 36.5385 | 115.9031 | 0 | 40 | 0 | 2000 | 0 | [5 empty] | 0 | 0 | 0 | 0 | 0 | 0 | 0 | 0 | 0 | 0 | 0 | 0 | 0 | 0 | 0 | 0 | 0 | 0 | 0 | 0 | 0 | 0 | 0 | 0 | 0 | 0 | 0 | 0 | 0
Concrete | 0 | 0 | 0 | 0 | 0 | 130000 | 1160 | 0.95 | 0 | [5 empty] | 0 | 0 | 0 | 0 | 0 | 0 | 0 | 0 | 0 | 0 | 0 | 0 | 0 | 0 | 0 | 0 | 0 | 0 | 0 | 0 | 0 | 0 | 0 | 0 | 0 | 0 | 0 | 0 | 0
Molybdenum (Mo) | 200 | 50 | 0 | 0 | 0 | 0 | 0 | 378 | 0 | [5 empty] | 0.3 | 0.28 | 11 | 14 | 5023.5109 | -107292.9115 | 104000 | 126000 | 128000 | 139990 | 134990 | 121980 | 128980 | 129980 | 122970 | 124950 | 140930 | 184910 | 183840 | 204680 | 217500 | 220040 | 240480 | 262320 | 257060 | 255930 | 277740 | 230480 | 221170
NaNO3 mined | 340000 | 0 | 0 | 0 | 0 | 0 | 0 | 21.5 | 0 | [5 empty] | 0 | 0 | 0 | 0 | 0 | 0 | 0 | 0 | 0 | 0 | 0 | 0 | 0 | 0 | 0 | 0 | 0 | 0 | 0 | 0 | 0 | 0 | 0 | 0 | 0 | 0 | 0 | 0 | 0
NaNO3 synthetic | 340000 | 0 | 0 | 0 | 0 | 0 | 0 | 0 | 0 | [5 empty] | 0 | 0 | 0 | 0 | 0 | 0 | 0 | 0 | 0 | 0 | 0 | 0 | 0 | 0 | 0 | 0 | 0 | 0 | 0 | 0 | 0 | 0 | 0 | 0 | 0 | 0 | 0 | 0 | 0
Neodymium (Nd) | 0 | 0 | 61 | 183 | 0 | 0 | 0 | 384.2 | 0 | [5 empty] | 0 | 0 | 0 | 0 | 0 | 0 | 0 | 0 | 0 | 0 | 0 | 0 | 0 | 0 | 0 | 0 | 0 | 0 | 0 | 0 | 0 | 0 | 0 | 0 | 0 | 0 | 0 | 0 | 0
Nickel (Ni) | 940 | 235 | 111 | 111 | 0 | 0 | 0 | 164 | 0 |  |  |  | 0.57 | 0.63 | 0.6 | 6.2 | 81 | 130 | 40510.958 | -772331.3614 | 906000 | 1039680 | 1079770 | 1119700 | 1139590 | 1119400 | 1249270 | 1329150 | 1338990 | 1398710 | 1398340 | 1487810 | 1576940 | 1655660 | 1564350 | 1391710 | 1578370 | 1927720 | 2206300 | 2614500 | 2427300 | 2249800 | 2208450
Over grid (15%) | 0 | 0 | 0 | 0 | 0 | 0 | 0 | 0 | 0 | [5 empty] | 0 | 0 | 0 | 0 | 0 | 0 | 0 | 0 | 0 | 0 | 0 | 0 | 0 | 0 | 0 | 0 | 0 | 0 | 0 | 0 | 0 | 0 | 0 | 0 | 0 | 0 | 0 | 0 | 0
Over grid (5%) | 0 | 0 | 0 | 0 | 0 | 0 | 0 | 0 | 0 | [5 empty] | 0 | 0 | 0 | 0 | 0 | 0 | 0 | 0 | 0 | 0 | 0 | 0 | 0 | 0 | 0 | 0 | 0 | 0 | 0 | 0 | 0 | 0 | 0 | 0 | 0 | 0 | 0 | 0 | 0
Paint | 0 | 0 | 670 | 670 | 0 | 11 | 0 | 70 | 0 | [5 empty] | 0 | 0 | 0 | 0 | 0 | 0 | 0 | 0 | 0 | 0 | 0 | 0 | 0 | 0 | 0 | 0 | 0 | 0 | 0 | 0 | 0 | 0 | 0 | 0 | 0 | 0 | 0 | 0 | 0
Lead (Pb) | 0 | 21.2 | 0 | 0 | 0 | 1390 | 112 | 49 | 10 |  |  |  | 0.52 | 0.95 | 0.735 | 0 | 87 | 2000 | 73765.7666 | -554097.2617 | 2800000 | 2710000 | 2920000 | 3010000 | 3100000 | 3019990 | 3099990 | 3099990 | 2909990 | 2949980 | 3149970 | 3269960 | 3469940 | 3769880 | 3839810 | 3859630 | 4139410 | 4699350 | 5169250 | 5489190 | 4868700 | 4948180 | 4817650
Plastics | 0 | 5760 | 1940 | 9200 | 125 | 970 | 0 | 80.5 | 0 | [5 empty] | 0 | 0 | 0 | 0 | 0 | 0 | 0 | 0 | 0 | 0 | 0 | 0 | 0 | 0 | 0 | 0 | 0 | 0 | 0 | 0 | 0 | 0 | 0 | 0 | 0 | 0 | 0 | 0 | 0
Polypropylene | 500 | 0 | 0 | 0 | 0 | 190 | 15 | 95.4 | 0 | [5 empty] | 0 | 0 | 0 | 0 | 0 | 0 | 0 | 0 | 0 | 0 | 0 | 0 | 0 | 0 | 0 | 0 | 0 | 0 | 0 | 0 | 0 | 0 | 0 | 0 | 0 | 0 | 0 | 0 | 0
Rock | 1300000 | 0 | 0 | 0 | 0 | 0 | 0 | 1 | 0 | [5 empty] | 0 | 0 | 0 | 0 | 0 | 0 | 0 | 0 | 0 | 0 | 0 | 0 | 0 | 0 | 0 | 0 | 0 | 0 | 0 | 0 | 0 | 0 | 0 | 0 | 0 | 0 | 0 | 0 | 0
Rock wool | 4700 | 0 | 0 | 0 | 0 | 0 | 0 | 16.6 | 0 | [5 empty] | 0 | 0 | 0 | 0 | 0 | 0 | 0 | 0 | 0 | 0 | 0 | 0 | 0 | 0 | 0 | 0 | 0 | 0 | 0 | 0 | 0 | 0 | 0 | 0 | 0 | 0 | 0 | 0 | 0
Sand | 1900 | 0 | 16560 | 16560 | 0 | 160000 | 0 | 0.081 | 0 | [5 empty] | 0 | 0 | 0 | 0 | 0 | 0 | 0 | 0 | 0 | 0 | 0 | 0 | 0 | 0 | 0 | 0 | 0 | 0 | 0 | 0 | 0 | 0 | 0 | 0 | 0 | 0 | 0 | 0 | 0
Silicon sand | 92000 | 0 | 0 | 0 | 0 | 0 | 0 | 0.1 | 0 | [5 empty] | 0 | 0 | 0 | 0 | 0 | 0 | 0 | 0 | 0 | 0 | 0 | 0 | 0 | 0 | 0 | 0 | 0 | 0 | 0 | 0 | 0 | 0 | 0 | 0 | 0 | 0 | 0 | 0 | 0
Sillicon wafer modules | 0 | 3200 | 0 | 0 | 0 | 0 | 0 | 2000 | 0 | [5 empty] | 0 | 0 | 0 | 0 | 0 | 0 | 0 | 0 | 0 | 0 | 0 | 0 | 0 | 0 | 0 | 0 | 0 | 0 | 0 | 0 | 0 | 0 | 0 | 0 | 0 | 0 | 0 | 0 | 0
Silver (Ag) | 13 | 46.7 | 0 | 0 | 0 | 0 | 0 | 1580 | 0 |  |  |  | 0.3 | 0.97 | 0.635 | 43 | 0.53 | 1.308 | 257.6859 | 4731.2741 | 13900 | 14600 | 15200 | 16390 | 16390 | 17680 | 17690 | 18680 | 19970 | 18750 | 19630 | 19220 | 20060 | 20530 | 20870 | 20970 | 21780 | 21860 | 23830 | 24190 | 23910 | 21060 | 21790
Site preparation (soil works), etc. | 18000000 | 6000000 | 1500000 | 12000000 | 0 | 0 | 0 | 0.45 | 0 | [5 empty] | 0 | 0 | 0 | 0 | 0 | 0 | 0 | 0 | 0 | 0 | 0 | 0 | 0 | 0 | 0 | 0 | 0 | 0 | 0 | 0 | 0 | 0 | 0 | 0 | 0 | 0 | 0 | 0 | 0
Tin (Sn) | 0 | 463 | 0 | 0 | 0 | 64 | 0 | 250 | 0 | [5 empty] | 0.75 | 0.52 | 4.8 | 76.2 | 2274.6209 | 111474.4915 | 184000 | 188970 | 195960 | 210950 | 205900 | 197850 | 237860 | 221830 | 248720 | 206510 | 263350 | 289200 | 300610 | 317350 | 294830 | 251880 | 252040 | 229800 | 223630 | 276260 | 257510 | 249220 | 228660
Soda ash | 18000 | 0 | 0 | 0 | 0 | 0 | 0 | 0 | 0 | [5 empty] | 0 | 0 | 0 | 0 | 0 | 0 | 0 | 0 | 0 | 0 | 0 | 0 | 0 | 0 | 0 | 0 | 0 | 0 | 0 | 0 | 0 | 0 | 0 | 0 | 0 | 0 | 0 | 0 | 0
Steel | 240000 | 2000 | 126100 | 400000 | 0 | 2651 | 200 | 56.7 | 0 | [5 empty] | 0 | 2100 | 0 | 0 | 0 | 0 | 0 | 0 | 0 | 0 | 0 | 0 | 0 | 0 | 0 | 0 | 0 | 0 | 0 | 0 | 0 | 0 | 0 | 0 | 0 | 0 | 0 | 0 | 0
Syntethic oil | 44000 | 0 | 0 | 0 | 0 | 2544 | 7 | 207 | 0 | [5 empty] | 0 | 0 | 0 | 0 | 0 | 0 | 0 | 0 | 0 | 0 | 0 | 0 | 0 | 0 | 0 | 0 | 0 | 0 | 0 | 0 | 0 | 0 | 0 | 0 | 0 | 0 | 0 | 0 | 0
Tellurium (Te) | 0 | 4.7 | 0 | 0 | 0 | 0 | 0 | 589000 | 0 | [5 empty] | 0.005 | 0 | 0.01108 | 0.025 | 0 | 0 | 0 | 0 | 0 | 0 | 0 | 0 | 0 | 0 | 0 | 0 | 0 | 0 | 0 | 0 | 0 | 0 | 0 | 0 | 0 | 0 | 0 | 0 | 0
Titanium (Ti) | 25 | 6.25 | 0 | 0 | 0 | 0 | 0 | 400 | 258 | [5 empty] | 0.91 | 0 | 794 | 2000 | 102968.1055 | -448351.4534 | 3600000 | 3814000 | 4015000 | 4055000 | 4260000 | 4500000 | 4700000 | 5000000 | 4800000 | 5299990 | 4999990 | 5199990 | 5799980 | 6289960 | 6389940 | 5799880 | 6399810 | 6699790 | 7229760 | 7399740 | 6039590 | 6939440 | 6599270
Titanium dioxide | 11.5 | 0 | 0 | 0 | 0 | 0 | 0 | 60 | 0 | [5 empty] | 0 | 0 | 0 | 0 | 0 | 0 | 0 | 0 | 0 | 0 | 0 | 0 | 0 | 0 | 0 | 0 | 0 | 0 | 0 | 0 | 0 | 0 | 0 | 0 | 0 | 0 | 0 | 0 | 0
Vanadium (V) | 1.9 | 0.475 | 0 | 0 | 0 | 0 | 0 | 3710 | 0 | [5 empty] | 0.005 | 0 | 15 | 63 | 1274.7444 | -18947.8421 | 33900 | 33700 | 35100 | 37100 | 41800 | 42800 | 43000 | 58000 | 60000 | 41000 | 40200 | 58200 | 55700 | 58500 | 55500 | 53490 | 57590 | 62380 | 73980 | 78980 | 82670 | 77760 | 75940
Wires | 0 | 0 | 640 | 640 | 0 | 0 | 0 | 36 | 0 | [5 empty] | 0 | 0 | 0 | 0 | 0 | 0 | 0 | 0 | 0 | 0 | 0 | 0 | 0 | 0 | 0 | 0 | 0 | 0 | 0 | 0 | 0 | 0 | 0 | 0 | 0 | 0 | 0 | 0 | 0
Zinc (Zn) | 650 | 162.5 | 0 | 0 | 0 | 200 | 0 | 72 | 9 |  |  |  | 0.19 | 0.6 | 0.395 | 17 | 230 | 1900 | 207576.3108 | -1819702.6572 | 6810000 | 7119990 | 7439990 | 7459980 | 7549970 | 8039950 | 8729950 | 8849940 | 8359900 | 9009830 | 9599770 | 9799700 | 9999480 | 10898960 | 11598360 | 11196900 | 11995070 | 12794550 | 13493710 | 13393260 | 13289410 | 12785320 | 11881060
Total construction phase |  |  |  |  | 0
grid correction factor (A34+A41) | 0.075 | 0.06 | 0.06 | 0.06 | 0.1
0
0
0
0
0
0
0
0
0
0
0
0
0
0
0
0
0
0
0
0
0
0
0
0
0
0
0
0
0
0
0
0
Operation and maintenance (yearly) | kg/installed MW | kg/installed MW | kg/installed MW | kg/installed MW | [5 empty] | 0 | 0 | todo esto no lo necesitaríamos, multiplica por 25 por el lifetime pero son los mismos MJ/MW
Aluminium (Al) | 0.78 | 0 | 10.8 | 10.8 | [5 empty] | 0 | 0
Carbon fiber | 0 | 0 | 29.8 | 59.6 | [5 empty] | 0 | 0
Copper (Cu) | 0 | 0 | 5.8 | 5.8 | [5 empty] | 0 | 0
Diesel | 3450 | 1294 | 65 | 356 | [5 empty] | 0 | 0
Fiberglass | 0 | 0 | 122 | 122 | [5 empty] | 0 | 0
Glass | 140 | 0 | 0 | 0 | [5 empty] | 0 | 0
Glass reinforcing plastic (GRP) | 0 | 0 | 19 | 19 | [5 empty] | 0 | 0
Lime | 11 | 0 | 0 | 0 | [5 empty] | 0 | 0
Lubricant | 0 | 0 | 25.6 | 25.6 | [5 empty] | 0 | 0
Magnesium (Mg) | 3.2 | 0 | 0 | 0 | [5 empty] | 0 | 0
Plastics | 0 | 0 | 9.2 | 9.2 | [5 empty] | 0 | 0
Silicon sand | 98 | 0 | 0 | 0 | [5 empty] | 0 | 0
sillicon wafer | 0 | 2.56 | 0 | 0 | [6 empty] | 0
Silver (Ag) | 0.014 | 0.04 | 0 | 0 | [5 empty] | 0 | 0
synthetic oil | 2000 | 0 | 0 | 0 | [5 empty] | 0 | 0
Clean, pumped Water | 12000000 | 0 | 0 | 0 |  |  |  | 0.0025 |  | 0 | 0
Distilled, deionized water | 500000 | 20000 | 0 | 0 |  |  |  | 0.025 |  |  | 0
Fase mantenimiento wind | [9 empty] | 0 | 0
Suma fase mantenimiento solar
[10 empty] | #DIV/0! | #DIV/0!
[10 empty] | 0 | 0
Self-electricity consumption | 10% | 0.5% | 2% | 2%
Decommissioning | 10% | 10% | 10% | 10% | 10%
Note on BA1: Iñigo: Regression using historical data from USGS (1994-2015)
Note on Z2: Iñigo: Hammond (2011)
Note on AP2: Iñigo: UNEP (2011)
Note on AQ2: Iñigo: UNEP (2011)
Note on AR2: Iñigo: UNEP (2011) mean of the minimum and maximum values if a range is reported
Note on AT2: carlos: Fuente: www.roperld.com toma funciones de ajuste Venhulst, he tomado sus picos de producción para resources y en algún caso incluyendo el reciclado
Note on AV2: Iñigo: Table 1 Task 2.2c.2 deliverable MEDEAS
Note on AY2: Iñigo: Table 1 Task 2.2c.2 deliverable MEDEAS
Note on BD2: Iñigo: Source: USGS
Note on B3: Iñigo: Castro & Capellán-Pérez (2017)
Note on C3: carlos: tecnología basada en silicio, paneles casi todo fijos, Fuente principal Prieto & Hall (2013). Usamos Valero para el promedio del resto de tecnologías
Note on D3: carlos: Fuente principal Gamesa.pdf
Note on E3: carlos: Si igual a la columna de la izquierda tomo la fuente de onshore. Sacado de Londonarray y apoyado por Hornsea
Note on F3: carlos: Me baso en los componentes de la batería del Leaf EV y los datos de su composición que dan Dunn 2012. La batería nueva da para 117km y proporciona 21,3KWh). Tomo un life time de 10 años, 2000 ciclos o casi 150000Km para una batería de 80KW y 210kg de peso. El energy output in the life time es 138240MJ (cuento pérdidas del 10% en el ciclo total porque la capacidad disminuye en los 2000 ciclos), lo que da una potencia eléctrica promedio de 439W o una Cp = 0,0055. Según Dunn las baterías de LiCoO2 requieren 147MJ/Kg frente a los 75MJ/Kg que encuentran ellos, para el LiMn2O4, la gran diferencia se basa pues en el uso de Cobalto virgen (como ellos mismos señalan). Aunque las baterías de Li-Co sean más eficientes que las de LiMn, el gasto energético no compensa. Así pues, tomo las de LiMn como representativas y no añado gastos en Cobalto.
Note on G3: carlos: 1KM de aereal lines 150KV, + 100 metros de underground 150KV lines + 0,03 transformers de 63MVA y 0,03 transformers de 250MVA por MW de cualquier tecnología instalada variable Materiales de Hertwitch 2011 y Santos 2011. Necesidades por MW a partir de estimaciones de NREL2012, largepowertransformers.pdf y energy.gov Según energy.gov hay 450000 millas de high power lines en USA. y disponían para unos 1000GW de 6000 plantas. Según large power transformers.pdf, deduzco de varias figuras que hay unos 30000 LPTransformers de >100MVA y otros tantos de >60 y menos de 100MVA. Esto son unos 5 transformers por planta o 30 transformers de cada tipo por GW instalado, es decir 0,03 transformers /MW Por demanda anual otras figuras me dan unos 24000 transformers de >100MVA. Como hay 725000 Km de lineas, tocan a 24Km/transformador si 30000 transformers, es decir unos 0,042 transformadores/Km de línea. Según NREL2012, se necesita añadir más de un 20% de nuevas líneas respecto a las existentes si la penetracion renovable es del 50% (para la misma electricidad producida). Es decir, 145000 Km nuevos, estos son debidos a que se necesitan 200MW más de potencia que sin RES, es decir, 0,725Km/MW. Para una penetración del 80% hay que generar más del 60% de nuevas líneas y hay que añadir una sobrepotencia renovable de 400MW, es decir, 435000Km o 1,09Km/MW. Para un 90% de penetración se necesitaría 1,77Km/MW. Para simplificar, tomo constante este overgrid en vez de función del %RES: 1Km/MW de nuevas high power aerial lines y 0,1Km/MW de nuevas high power underground lines y sus infraestructuras y costes asociados. Hay muchos más materiales asociados a switchgears, interruptors, etc. por lo que posiblemente sea conservador este cálculo. Estos cálculos son solo de la parte debida a la sobrecapacidad que hay que añadir. El mantenimiento de la propia red eléctrica costaría a su vez. En EEUU la vida media actual de la red eléctrica es de 25 años y su esperanza de vida es de 40 años (según largepowertransformers). Esto implica que hay sobrecostes que habría que añadir a cualquier mix eléctrico.
Note on H3: carlos: Basándonos en García-Olivares et al 2012. ellos toman las necesidades materiales para las interconexiones interregionales con HVDC. De sus tablas D1 y D2 saco la longitud total de líneas y los materiales por Km de esas íneas para un mundo con 11,5TW de RES (CSP+wind +PV principalmente). Recalculo las necesidades por MW instalado (0,82metros/MW de líneas submarinas y 2,9 m/MW). Las pérdidas dependen de la longitud de cada línea, pero el average sería aproximadamente un 7,5% Una forma de tener en cuenta esta pérdida sin calcular cuanta energía circula es multiplicar por 1,075 los datos aquí puestos. Observamos en general algo menos del 10% de la columna de overgrids.
Note on Y3: carlos: Cradle to gate o como mucho to point of use. Materiales elaborados es mayor. La mayoría de Hammond (2011). Se considera materiales vírgenes.
Note on D6: carlos: la mayor parte es para el internal wiring
Note on E6: carlos: Ha de ser mayor. 675Kg serían de la estructura y el resto hasta 2030 del internal wiring, que es mucho mayor. Los cables en london array tienen cobre (arriba), y aluminio y plástico en parecida proporción, 5500Tn pesan el aluminio y el plástico aproximadamente para los 630MW de London array, es decir unos 8730Kg de plástico y aluminio por MW, le sumo los 675kg del resto del equipo
Note on Y7: carlos: ultrapuro 255MJ/kg
Note on C8: carlos: Hay datos de Valero, tomamos el mínimo de ellos, se refieren a c-Si
Note on Y8: carlos: Valero PV
Note on E9: carlos: Supongo que la suma de fiberglass y carbonfiber de onshore se reparte por igual para dar cuenta de que en offshore tiende a haber palas de fiberglass (más resistentes).
Note on Y9: carlos: Hammond da 200, en GRP se da 315
Note on C10: carlos: Las estimaciones normalmente son de Prieto y Hall o de Dunn21012. Aquí vemos que la PV es el 30% de la CSP
Note on E10: carlos: utilizado en Hornsea para el relleno de mortero (grout)
Note on C11: carlos: En aquellos metales que no disponemos de datos siguiendo a Prieto, suponemos queel 25% de lo que necesita CSP. La densidad de materiales de CSP es entre el 25 y el 35% la densidad del PV (kg/m2 de ocupación de la planta). Es conservador ymejor que despreciarlo.
Note on B12: carlos: significativo y no puesto en pèstaña autores
Note on C12: carlos: Valero da entre 2200 y 7600. Tomamos el menor para evitar double counting
Note on D12: carlos: Gamesa da 780, Menor que lo que se encuentra en la literatura, Crowford 1330, Valeros entre 2700 y 11500 dependiendo tecnología. Habiendo un rotor no parece lógico que sea menor que PV.
Note on E12: carlos: London array. Para BARD offshore 1= 28000, por tanto también se incrementaría el uso de aluminio y de plásticos
Note on G12: carlos: añado la parte de Cu de 320Kg de bronze
Note on B13: carlos: CSP>PV (más materiales que transportar)
Note on D13: carlos: Calculado con los materiales que hay que llevar con la metodología de Prieto. Haapala hace un estudio para EEUU y encuentra distancias de un orden de magnitud mayores que para Gamesa en España. (valores de 2000-4000Km)
Note on E13: carlos: Asumiendo proporcional al steel transportado respecto al onshore
Note on Y13: carlos: Contenido energético: MJ/litro
Note on B16: carlos: Suponemos igual que PV
Note on C16: carlos: el peso de 500 metros de línea
Note on D16: carlos: Hasta subestación, Gamesa hace su cálculo con 15kn aunque dice que en España suele estar a 2-3 km. Hace también un análisis de sensibilidad con 100Km. Ya está metido en Cu, Al y plastics: 266, 1357 y1472 respectivamente, es decir, 17,7Kg de Cu, 90,5 Kg de Al, y 196Kg de plásticos por Km
Note on Y16: carlos: promediando los materiales Cu, Al y plástico
Note on D17: carlos: Si las palas fueran de fibra de carbono parte de este valor pasaría a arriba con mayor gasto energético
Note on E17: carlos: Bard offshore usa 20Tn de fibra
Note on AR19: Iñigo: <1
Note on Y21: carlos: GRP.pdf da 20, Hammond da 100Mj/kg
Note on B22: carlos: =PV
Note on E22: carlos: Hornsea da 375m3/MW de scour protection (plataforma donde penetra la pile fundation), que es de roca o gravel, a 2400kg/m3 para la gravel, da unas 900 Tn
Note on Y23: carlos: Valero PV
Note on AR23: Iñigo: <1
Note on G24: carlos: sumo iron y steel no electrical (low steel asumido como hierro)
Note on H24: carlos: steel low grade
Note on A26: Iñigo: not alphabetical order..
Note on Y26: carlos: Según calidad da entre 2,86 y 5
Note on AR29: Iñigo: <1
Note on C31: carlos: Valero da 53,5
Note on Y31: carlos: Heugh
Note on Y32: carlos: Valero
Note on B33: carlos: asignamos = PV aunque será mayor
Note on C33: carlos: cálculos a partir de Observatorio de coses del transporte: a partir de una vida útil de 840000km para un camión de 10Tn (7 años a 120000km/año), 0,3l/km.
Note on D33: carlos: En proporción al diesel consumido y como PV.
Note on E33: carlos: igual que PV pues hablamos de barcos, helicópteros además de camiones
Note on G33: carlos: en proporción al diesel dde transporte y como PV
Note on Y33: carlos: tomado de LCA de agricultura.
Note on A34: Iñigo: not alphabetical order..
Note on B34: Iñigo: 2,5% of CED for CSP.
Note on Y34: carlos: 0,75-1
Note on D38: carlos: Valero, aunque propondremos que no lo utilicen, y tampoco el Dy.
Note on C39: carlos: Valero da 1,1, parece demasiado bajo
Note on D39: carlos: Valero
Note on AV39: Iñigo: includes sulphides and laterites
Note on AY39: Iñigo: includes sulphides and laterites
Note on C43: carlos: Valero dan entre 21,2 y 336, tomamos míinimo
Note on B44: carlos: aparece en polipropylene
Note on E44: carlos: Ver Aluminio para este cálculo.
Note on F44: carlos: En la batería hay plásticos, carbono y acero y electrónica sumando unos 10Kg, asumo que todo esto son plásticos También hay unos 10Kg/MW de P y 37,4kg/MW de F que ignoro por ahora
Note on D48: carlos: Gamesa da este dato para lo que llama casting (molde, que supongo que es de sand muy barato, conservador).
Note on C50: carlos: Alsema da unas 300micras que con la densidad del silicio da unos 0,7kg/m2, a 6400m2/MW daría unos 4475 kg/MW, tomamos 0,5kg/m2 como Latunussa (unas 200micras). Para otras tecnologías como a-Si y thin-film, >10000m2/MW siguiendo a los Valero (PV materials) Valero dan 3653-9000
Note on Y50: carlos: incluye inversores y otros Prieto da unos 3000Mj/m2, (Hammond da 2590-8690MJ/m2 para monoC y para poliC 1945-5660), tomando EROEI 8,33 y producción realista. Tomando datos de Latunussa paneles de 13,75Kg/m2. Thin-film y a-Si tienen menos pero son materialmente dependientes. Ferroni da unos 4600MJ/m2 para los módulos. Alsema da para cristaline Si entre 2600 y 5200MJ/m2 (este es pro-PV) para el módulo (más del 80% es el wafer). tomando 3000MJ/m2 el wafer saldría por 2400MJ/m2 y tomando 0,5kg/m2 de wafer (Latunussa), tendríamos unos 1400Mj/kg de wafer. Alsema da 1500-4100MJ/m2, con 0,7Kg/m2 tomaremos unos 2000MJ/kg de promedio. (Alsema es de 2006, seguramente ahora se hace con menos energía pero también señala que el wafer está aumentando de thinkness, además los chinos lo fabrican ahora no creo que con mejor eficiencia que Europa). En todo caso parece que se trata de ir reduciendo y por tanto usaremos, 0,5Kg/m2 como toma Latunussa. Tomamos 6400m2 de panel por MW instalado (algo más de 150Wp/m2. Por último, Hammond da 2355MJ/kg
Note on C51: carlos: Valero dan 19,2-356.9 para c-Si
Note on Y51: carlos: Los Valero dan hasta el refinado de la plata: 1580 MJ/Kg.
Note on AT51: carlos: con reciclado
Note on C52: carlos: suponemos 1/3 porque no necesitan estar tan planos como la CSP (conservador)
Note on D52: carlos: Suponemos que 25% de la PV. Probablemente muy conservador porque aunque no hay que aplanar tanto terreno, hay que enterrar los cables entre turbinas y subestación que están más separados que en PV.
Note on E52: carlos: London array remueve >1000m3/MW que a 3000Kg/m3 de densidad, removería 3E6kg/MW, pero remover en el mar es mucho más energéticamente consumidor que en tierra, si suponemos el doble, serían >6E6 Hornsea necesita 750m3/MW para los cables internos y 350m3 para las turbinas y otros 1000m3/MW para los cables de exportación a tierra, es decir 2100m3/MW. Habría que sumar subestaciones y otras infraestructuras terrestres y acuáticas. Por tanto, para Hornsea y si suponemos el doble de energía por kg, que en suelo nos daría un equivalente de 1,2E7kg, que aún es menor a la que hemos asignado a la CSP y por tanto parecería conservador.
Note on C53: carlos: Valero da entre 463 y 577, tomamos mínimo
Note on G53: carlos: 20% del bronze es estaño
Note on Y53: carlos: Valero dan menos
Note on AT53: carlos: con reciclado
Note on Y54: carlos: no encontrada, pero es utilizada para hacer glass con el limestone: posible double counting
Note on C55: carlos: 2000 para postes y fences, aquí no usamos 1/4 suponemos pues que las fundations son básicamente de cemento.
Note on D55: carlos: Valero proponen más hierro.
Note on E55: carlos: London array y BARD offshore 1.
Note on Y55: carlos: Uso dato de inoxidable de Hammond
Note on H56: carlos: Asumo impregnation
Note on Y57: carlos: Valero
Note on AR57: Iñigo: <1
Note on BD57: Iñigo: Datos del deliverable de CIRCE, no disponible en USGS, ¿?
Note on Y58: carlos: 361-745 virgin
Note on AV58: Iñigo: includes ilmenite and rutile
Note on AY58: Iñigo: includes ilmenite and rutile
Note on A59: carlos: Se propone una capa de 100nm para proteger los espejos en zonas desérticas (anti-soiling layer).
Note on B59: carlos: según m2 de Andasol, dividiendo entre 50 para dar por MW
Note on AR60: Iñigo: <1
Note on A64: carlos: Electricity losses due to Joule effect in the power plant as a share of the energy inputs requires for the construction of new capacities
Note on AD64: carlos: Si se pierde un 10% de la energía por efecto joule (aquí hay pérdidas en carga además de pérdidas en la red). En su vida 1MW proporciona 1728000 MJ por tanto la ESOEI = 6,1 Con baterías recicladas y siguiendo a Dunn, la ESOEI aumentaría a 10,8 Luego está la fase de mantenimiento que aquí no está.
Note on D98: carlos: A partir de Ribrant y Haapala habría que reemplazar una vez los componentes principales (salvo la torre) durante el tiempo de vida y reemplazar entera la torre en un 25%. Si contamos esto segundo, la fase de operación y mantenimiento sería de al menos un 25% de la de la construcción para los materiales (es decir, el valor de la fila 63 menos el diesel: fila 13 y quizás la mayor parte del steel: fila 55, que pertenece a la torre).
Note on D99: carlos: Asumo que en 50 años hay que cambiar el nacelle y el rotor. Haapala asume un reemplao del rotor blade, gearbox y generator en el lifetime. Según Ribrant con datos reales de Suecia 2000-2004, se estropea: gear 1,1/25 años, generator 0,5/25 años, blades 1,3/25 años y 0,275/25 años turbinas enteras. Los fallos suponen el 1,5% del tiempo anual de paro. Según Malhotra 2011, las turbinas de 5 y 7,5MW tienen más peso por MW que las de 3 y 3,6MW, del orden del doble en nacello y rotor y un 50% más para la torre. Como los datos aquí utilizados para onshore se basan principalmente en Gamesa para 2MW, estaríamos siendo conservadores en cuanto a los materiales si la tendencia a poner turbinas grandes se mantiene. Puesto que la Cp de las turbinas grandes no mejora al doble que las de 2MW, entonces los costes materiales también son mayores en realación al KWh producido. Así que estaríamos blindados con estos datos respecto a la hipotética mejora tecnológica.
Note on E100: carlos: Asumo la proporción mayor para offshore
Note on B102: carlos: estimamos iguales gastos qwue PV salvo en washing que es muy superior (se lavan los espejos cada semana en vez de 4 veces al año para PV)
Note on D102: carlos: Haapala asume 3 viajes al año en truck para inspeccionar cada generador de 2MW. Asumimos la mitad aquí teniendo en cuenta que los parques se visitarán más veces al año, quizás dos veces al mes, pero se inspeccionarán 20 o más molinos en un día. suponemos unos 300Km de recorrido.
Note on E102: carlos: barcos lodon array. 5 barcos 50Km/día, 2l/km dan 290l/año/MW Staff 0,15/MW unos 66l/año/MW
Note on D107: carlos: Asumiendo un reemplazo cada 25 años (Haapala 2014)
Note on C111: carlos: El 2% se devuelven por defectuosos
Note on B113: carlos: Significativo y no puesto enpestaña autores
Note on Y114: carlos: supongo 10 veces menos que desionizar el agua.
Note on B120: carlos: (already included) Según REE y Ministerio de industria
Note on C120: carlos: (not included) Prieto & Hall (2013)
Note on D120: carlos: (not included) REE
Note on E120: Iñigo: (not included)
Note on A122: Iñigo: 10% of the CED of the construction Hertwich et al (2015)

## Water
Blue Water (1000 m3) | 1995 | 1996 | 1997 | 1998 | 1999 | 2000 | 2001 | 2002 | 2003 | 2004 | 2005 | 2006 | 2007 | 2008 | 2009
Agriculture, Hunting, Forestry and Fishing | 875813247.2646 | 904894037.0877 | 924992750.6497 | 915744665.9767 | 944131164.2052 | 930727079.5784 | 931938668.0865 | 932344746.4426 | 947493154.2822 | 996930676.2433 | 1021318186.6276 | 1046320348.2076 | 1087846995.467 | 1083882800.3578 | 1089805524.1143
Mining and Quarrying | 0 | 0 | 0 | 0 | 0 | 0 | 0 | 0 | 0 | 0 | 0 | 0 | 0 | 0 | 0
Food, Beverages and Tobacco | 6043346.0103 | 6107439.5599 | 6231315.2525 | 6339487.7781 | 6488077.178 | 6674527.4893 | 6781761.7904 | 6776312.7933 | 7035610.111 | 7218477.6199 | 7606922.769 | 8030604.7422 | 8450094.2278 | 8536196.6487 | 8480932.3594
Textiles and Textile Products | 2856810.3509 | 2854776.1573 | 2901687.017 | 2880559.7726 | 2957620.8293 | 3073680.5061 | 3013728.9948 | 2946964.8509 | 2928631.5052 | 2916380.1663 | 2980441.062 | 3119208.5928 | 3184617.6498 | 3210798.2505 | 2999361.4329
Leather, Leather and Footwear | 0 | 0 | 0 | 0 | 0 | 0 | 0 | 0 | 0 | 0 | 0 | 0 | 0 | 0 | 0
Wood and Products of Wood and Cork | 0 | 0 | 0 | 0 | 0 | 0 | 0 | 0 | 0 | 0 | 0 | 0 | 0 | 0 | 0
Pulp, Paper, Paper , Printing and Publishing | 5511624.2422 | 5610128.632 | 5894966.2695 | 6000030.517 | 6222288.6776 | 6436607.354 | 6460144.2003 | 6524269.3196 | 6767396.8017 | 7286483.7486 | 7787246.9238 | 8120940.2677 | 8869715.6574 | 9148944.7488 | 8944824.3844
Coke, Refined Petroleum and Nuclear Fuel | 0 | 0 | 0 | 0 | 0 | 0 | 0 | 0 | 0 | 0 | 0 | 0 | 0 | 0 | 0
Chemicals and Chemical Products | 7734732.5383 | 8110356.4636 | 8617195.3932 | 8801239.3498 | 9279683.9731 | 9609181.8296 | 9829776.6856 | 10258003.287 | 10981765.0213 | 11593938.0304 | 12137059.4689 | 13409295.4439 | 15145125.9209 | 15327167.4389 | 15460495.4297
Rubber and Plastics | 0 | 0 | 0 | 0 | 0 | 0 | 0 | 0 | 0 | 0 | 0 | 0 | 0 | 0 | 0
Other Non-Metallic Mineral | 1654566.6349 | 1590162.576 | 1640599.8033 | 1660898.6522 | 1743683.4099 | 1838831.1963 | 1838622.3295 | 1861957.6591 | 1947023.5699 | 2083364.088 | 2217032.3653 | 2405708.7993 | 2590473.7161 | 2569340.0915 | 2249144.2706
Basic Metals and Fabricated Metal | 7855774.1029 | 8350044.1519 | 8906036.6866 | 9087008.2466 | 9229458.2556 | 9602324.7481 | 9653785.1203 | 9840745.0315 | 10632836.9367 | 11443296.5752 | 12285425.072 | 14112373.7214 | 15594910.6425 | 16024172.1852 | 16902295.3855
Machinery, Nec | 0 | 0 | 0 | 0 | 0 | 0 | 0 | 0 | 0 | 0 | 0 | 0 | 0 | 0 | 0
Electrical and Optical Equipment | 0 | 0 | 0 | 0 | 0 | 0 | 0 | 0 | 0 | 0 | 0 | 0 | 0 | 0 | 0
Transport Equipment | 0 | 0 | 0 | 0 | 0 | 0 | 0 | 0 | 0 | 0 | 0 | 0 | 0 | 0 | 0
Manufacturing, Nec; Recycling | 0 | 0 | 0 | 0 | 0 | 0 | 0 | 0 | 0 | 0 | 0 | 0 | 0 | 0 | 0
Electricity, Gas and Water Supply | 607162225.3108 | 615597597.9584 | 623203677.6419 | 625679543.8124 | 627354545.2912 | 641460276.1566 | 626668036.3627 | 643153598.0795 | 646502573.9967 | 688040368.7684 | 717875854.2416 | 743508087.9978 | 753149076.7905 | 783692162.3417 | 796153484.4952
Construction | 0 | 0 | 0 | 0 | 0 | 0 | 0 | 0 | 0 | 0 | 0 | 0 | 0 | 0 | 0
Sale, Maintenance and Repair of Motor Vehicles and Motorcycles; Retail Sale of Fuel | 0 | 0 | 0 | 0 | 0 | 0 | 0 | 0 | 0 | 0 | 0 | 0 | 0 | 0 | 0
Wholesale Trade and Commission Trade, Except of Motor Vehicles and Motorcycles | 0 | 0 | 0 | 0 | 0 | 0 | 0 | 0 | 0 | 0 | 0 | 0 | 0 | 0 | 0
Retail Trade, Except of Motor Vehicles and Motorcycles; Repair of Household Goods | 0 | 0 | 0 | 0 | 0 | 0 | 0 | 0 | 0 | 0 | 0 | 0 | 0 | 0 | 0
Hotels and Restaurants | 0 | 0 | 0 | 0 | 0 | 0 | 0 | 0 | 0 | 0 | 0 | 0 | 0 | 0 | 0
Inland Transport | 0 | 0 | 0 | 0 | 0 | 0 | 0 | 0 | 0 | 0 | 0 | 0 | 0 | 0 | 0
Water Transport | 0 | 0 | 0 | 0 | 0 | 0 | 0 | 0 | 0 | 0 | 0 | 0 | 0 | 0 | 0
Air Transport | 0 | 0 | 0 | 0 | 0 | 0 | 0 | 0 | 0 | 0 | 0 | 0 | 0 | 0 | 0
Other Supporting and Auxiliary Transport Activities; Activities of Travel Agencies | 0 | 0 | 0 | 0 | 0 | 0 | 0 | 0 | 0 | 0 | 0 | 0 | 0 | 0 | 0
Post and Telecommunications | 0 | 0 | 0 | 0 | 0 | 0 | 0 | 0 | 0 | 0 | 0 | 0 | 0 | 0 | 0
Financial Intermediation | 0 | 0 | 0 | 0 | 0 | 0 | 0 | 0 | 0 | 0 | 0 | 0 | 0 | 0 | 0
Real Estate Activities | 0 | 0 | 0 | 0 | 0 | 0 | 0 | 0 | 0 | 0 | 0 | 0 | 0 | 0 | 0
Renting of M&Eq and Other Business Activities | 0 | 0 | 0 | 0 | 0 | 0 | 0 | 0 | 0 | 0 | 0 | 0 | 0 | 0 | 0
Public Admin and Defence; Compulsory Social Security | 0 | 0 | 0 | 0 | 0 | 0 | 0 | 0 | 0 | 0 | 0 | 0 | 0 | 0 | 0
Education | 76.6144 | 79.3462 | 82.7432 | 86.6002 | 88.8164 | 91.5555 | 94.3303 | 94.7011 | 94.3338 | 95.2126 | 97.5347 | 99.2538 | 101.7057 | 103.4006 | 102.3677
Health and Social Work | 76.3079 | 79.3318 | 82.1124 | 84.4656 | 85.4244 | 87.7129 | 90.966 | 93.6651 | 96.905 | 100.9218 | 105.6691 | 109.884 | 114.2805 | 118.8005 | 120.7588
Other Community, Social and Personal Services | 0 | 0 | 0 | 0 | 0 | 0 | 0 | 0 | 0 | 0 | 0 | 0 | 0 | 0 | 0
Private Households with Employed Persons | 0 | 0 | 0 | 0 | 0 | 0 | 0 | 0 | 0 | 0 | 0 | 0 | 0 | 0 | 0
Final consumption expenditure by households | 39538356.4852 | 40003162.7519 | 40466184.1473 | 40924633.1208 | 41376268.0908 | 41823191.0599 | 42260849.0657 | 42686651.511 | 43121548.6559 | 43560417.9515 | 44006108.6452 | 44454875.5089 | 44909551.2911 | 45369429.8066 | 45822308.6219
Total blue water (1000 m3) | 1554170835.8623 | 1593117864.0166 | 1622854577.7165 | 1617118238.2918 | 1648782964.1514 | 1651245879.1868 | 1638445557.932 | 1656393437.3406 | 1677410732.1194 | 1771073599.3261 | 1828214480.379 | 1883481652.4193 | 1939740777.3493 | 1967761234.0706 | 1986818593.6203
Green Water (1000 m3)
Agriculture, Hunting, Forestry and Fishing | 5977864528.8072 | 6326270468.1798 | 6354728879.8215 | 6327130943.3345 | 6425843571.4179 | 6435228369.736 | 6691165889.684 | 6589938054.5148 | 6947913764.8965 | 7281996193.5701 | 7460347849.9167 | 7555367969.2787 | 7762014616.1516 | 8227010892.1605 | 8086731839.8945
Mining and Quarrying | 0 | 0 | 0 | 0 | 0 | 0 | 0 | 0 | 0 | 0 | 0 | 0 | 0 | 0 | 0
Food, Beverages and Tobacco | 0 | 0 | 0 | 0 | 0 | 0 | 0 | 0 | 0 | 0 | 0 | 0 | 0 | 0 | 0
Textiles and Textile Products | 0 | 0 | 0 | 0 | 0 | 0 | 0 | 0 | 0 | 0 | 0 | 0 | 0 | 0 | 0
Leather, Leather and Footwear | 0 | 0 | 0 | 0 | 0 | 0 | 0 | 0 | 0 | 0 | 0 | 0 | 0 | 0 | 0
Wood and Products of Wood and Cork | 0 | 0 | 0 | 0 | 0 | 0 | 0 | 0 | 0 | 0 | 0 | 0 | 0 | 0 | 0
Pulp, Paper, Paper , Printing and Publishing | 0 | 0 | 0 | 0 | 0 | 0 | 0 | 0 | 0 | 0 | 0 | 0 | 0 | 0 | 0
Coke, Refined Petroleum and Nuclear Fuel | 0 | 0 | 0 | 0 | 0 | 0 | 0 | 0 | 0 | 0 | 0 | 0 | 0 | 0 | 0
Chemicals and Chemical Products | 0 | 0 | 0 | 0 | 0 | 0 | 0 | 0 | 0 | 0 | 0 | 0 | 0 | 0 | 0
Rubber and Plastics | 0 | 0 | 0 | 0 | 0 | 0 | 0 | 0 | 0 | 0 | 0 | 0 | 0 | 0 | 0
Other Non-Metallic Mineral | 0 | 0 | 0 | 0 | 0 | 0 | 0 | 0 | 0 | 0 | 0 | 0 | 0 | 0 | 0
Basic Metals and Fabricated Metal | 0 | 0 | 0 | 0 | 0 | 0 | 0 | 0 | 0 | 0 | 0 | 0 | 0 | 0 | 0
Machinery, Nec | 0 | 0 | 0 | 0 | 0 | 0 | 0 | 0 | 0 | 0 | 0 | 0 | 0 | 0 | 0
Electrical and Optical Equipment | 0 | 0 | 0 | 0 | 0 | 0 | 0 | 0 | 0 | 0 | 0 | 0 | 0 | 0 | 0
Transport Equipment | 0 | 0 | 0 | 0 | 0 | 0 | 0 | 0 | 0 | 0 | 0 | 0 | 0 | 0 | 0
Manufacturing, Nec; Recycling | 0 | 0 | 0 | 0 | 0 | 0 | 0 | 0 | 0 | 0 | 0 | 0 | 0 | 0 | 0
Electricity, Gas and Water Supply | 0 | 0 | 0 | 0 | 0 | 0 | 0 | 0 | 0 | 0 | 0 | 0 | 0 | 0 | 0
Construction | 0 | 0 | 0 | 0 | 0 | 0 | 0 | 0 | 0 | 0 | 0 | 0 | 0 | 0 | 0
Sale, Maintenance and Repair of Motor Vehicles and Motorcycles; Retail Sale of Fuel | 0 | 0 | 0 | 0 | 0 | 0 | 0 | 0 | 0 | 0 | 0 | 0 | 0 | 0 | 0
Wholesale Trade and Commission Trade, Except of Motor Vehicles and Motorcycles | 0 | 0 | 0 | 0 | 0 | 0 | 0 | 0 | 0 | 0 | 0 | 0 | 0 | 0 | 0
Retail Trade, Except of Motor Vehicles and Motorcycles; Repair of Household Goods | 0 | 0 | 0 | 0 | 0 | 0 | 0 | 0 | 0 | 0 | 0 | 0 | 0 | 0 | 0
Hotels and Restaurants | 0 | 0 | 0 | 0 | 0 | 0 | 0 | 0 | 0 | 0 | 0 | 0 | 0 | 0 | 0
Inland Transport | 0 | 0 | 0 | 0 | 0 | 0 | 0 | 0 | 0 | 0 | 0 | 0 | 0 | 0 | 0
Water Transport | 0 | 0 | 0 | 0 | 0 | 0 | 0 | 0 | 0 | 0 | 0 | 0 | 0 | 0 | 0
Air Transport | 0 | 0 | 0 | 0 | 0 | 0 | 0 | 0 | 0 | 0 | 0 | 0 | 0 | 0 | 0
Other Supporting and Auxiliary Transport Activities; Activities of Travel Agencies | 0 | 0 | 0 | 0 | 0 | 0 | 0 | 0 | 0 | 0 | 0 | 0 | 0 | 0 | 0
Post and Telecommunications | 0 | 0 | 0 | 0 | 0 | 0 | 0 | 0 | 0 | 0 | 0 | 0 | 0 | 0 | 0
Financial Intermediation | 0 | 0 | 0 | 0 | 0 | 0 | 0 | 0 | 0 | 0 | 0 | 0 | 0 | 0 | 0
Real Estate Activities | 0 | 0 | 0 | 0 | 0 | 0 | 0 | 0 | 0 | 0 | 0 | 0 | 0 | 0 | 0
Renting of M&Eq and Other Business Activities | 0 | 0 | 0 | 0 | 0 | 0 | 0 | 0 | 0 | 0 | 0 | 0 | 0 | 0 | 0
Public Admin and Defence; Compulsory Social Security | 0 | 0 | 0 | 0 | 0 | 0 | 0 | 0 | 0 | 0 | 0 | 0 | 0 | 0 | 0
Education | 0 | 0 | 0 | 0 | 0 | 0 | 0 | 0 | 0 | 0 | 0 | 0 | 0 | 0 | 0
Health and Social Work | 0 | 0 | 0 | 0 | 0 | 0 | 0 | 0 | 0 | 0 | 0 | 0 | 0 | 0 | 0
Other Community, Social and Personal Services | 0 | 0 | 0 | 0 | 0 | 0 | 0 | 0 | 0 | 0 | 0 | 0 | 0 | 0 | 0
Private Households with Employed Persons | 0 | 0 | 0 | 0 | 0 | 0 | 0 | 0 | 0 | 0 | 0 | 0 | 0 | 0 | 0
Final consumption expenditure by households | 0 | 0 | 0 | 0 | 0 | 0 | 0 | 0 | 0 | 0 | 0 | 0 | 0 | 0 | 0
Total green water (1000 m3) | 5977864528.8072 | 6326270468.1798 | 6354728879.8215 | 6327130943.3345 | 6425843571.4179 | 6435228369.736 | 6691165889.684 | 6589938054.5148 | 6947913764.8965 | 7281996193.5701 | 7460347849.9167 | 7555367969.2787 | 7762014616.1516 | 8227010892.1605 | 8086731839.8945
Gray Water (1000 m3)
Agriculture, Hunting, Forestry and Fishing | 651138685.0277 | 691880700.1998 | 699269186.6199 | 708256791.9608 | 717409269.4949 | 720460108.3122 | 722912474.1009 | 715695871.7583 | 742812021.0725 | 801433146.1338 | 811655677.0532 | 816310961.6172 | 869449582.273 | 909023540.0702 | 901373091.6981
Mining and Quarrying | 0 | 0 | 0 | 0 | 0 | 0 | 0 | 0 | 0 | 0 | 0 | 0 | 0 | 0 | 0
Food, Beverages and Tobacco | 51655857.2646 | 52862894.4322 | 53336700.8308 | 54331507.9471 | 56042281.2147 | 58336484.4922 | 59904004.3698 | 60705637.6238 | 63747311.4651 | 66466864.9965 | 70909464.1828 | 76668931.1755 | 81981026.1732 | 83634337.0024 | 83154340.2283
Textiles and Textile Products | 25563592.7502 | 25711087.3239 | 25971948.3646 | 26021484.5007 | 27190028.7607 | 29238393.9551 | 29542595.9436 | 29370724.6298 | 29829798.9447 | 30298651.1789 | 31383177.8984 | 34160667.3295 | 35965725.9398 | 37100882.9025 | 35400467.4362
Leather, Leather and Footwear | 0 | 0 | 0 | 0 | 0 | 0 | 0 | 0 | 0 | 0 | 0 | 0 | 0 | 0 | 0
Wood and Products of Wood and Cork | 0 | 0 | 0 | 0 | 0 | 0 | 0 | 0 | 0 | 0 | 0 | 0 | 0 | 0 | 0
Pulp, Paper, Paper , Printing and Publishing | 48897115.2391 | 50260682.3778 | 52816750.335 | 54155133.3492 | 55703573.0259 | 57688494.0021 | 59068727.818 | 60206387.4092 | 64309826.1507 | 71263540.4002 | 78230874.0806 | 83112055.0122 | 93210711.4945 | 97617633.1982 | 97163113.1081
Coke, Refined Petroleum and Nuclear Fuel | 0 | 0 | 0 | 0 | 0 | 0 | 0 | 0 | 0 | 0 | 0 | 0 | 0 | 0 | 0
Chemicals and Chemical Products | 71068432.3625 | 75395851.8493 | 80334154.6532 | 82242025.8466 | 87528854.3389 | 90074912.9347 | 92784808.0702 | 97084569.0107 | 106104833.5808 | 113534645.4028 | 120748635.4643 | 135833134.278 | 155394042.5753 | 159381258.9567 | 166237032.5139
Rubber and Plastics | 0 | 0 | 0 | 0 | 0 | 0 | 0 | 0 | 0 | 0 | 0 | 0 | 0 | 0 | 0
Other Non-Metallic Mineral | 17130547.5507 | 15345608.3275 | 15651683.1843 | 15790368.0926 | 16672621.2454 | 17785698.2532 | 17969133.3445 | 18224313.9854 | 19290777.95 | 20928856.5825 | 22586528.3387 | 24950712.5733 | 27761861.5692 | 27998207.417 | 24748256.3849
Basic Metals and Fabricated Metal | 78961833.9297 | 85226477.4524 | 91545664.333 | 92503264.4804 | 94198400.7287 | 98610019.1424 | 101395939.0494 | 104347100.2117 | 115246353.5371 | 124513779.2799 | 134812696.0431 | 158261330.948 | 176740416.8643 | 182974315.6052 | 199831153.0006
Machinery, Nec | 0 | 0 | 0 | 0 | 0 | 0 | 0 | 0 | 0 | 0 | 0 | 0 | 0 | 0 | 0
Electrical and Optical Equipment | 0 | 0 | 0 | 0 | 0 | 0 | 0 | 0 | 0 | 0 | 0 | 0 | 0 | 0 | 0
Transport Equipment | 0 | 0 | 0 | 0 | 0 | 0 | 0 | 0 | 0 | 0 | 0 | 0 | 0 | 0 | 0
Manufacturing, Nec; Recycling | 0 | 0 | 0 | 0 | 0 | 0 | 0 | 0 | 0 | 0 | 0 | 0 | 0 | 0 | 0
Electricity, Gas and Water Supply | 710.3066 | 754.2628 | 742.0654 | 749.1084 | 892.017 | 1023.4292 | 1112.8694 | 953.3207 | 987.9718 | 1005.9798 | 1106.5754 | 1127.6039 | 1203.2707 | 1308.7834 | 1188.7764
Construction | 0 | 0 | 0 | 0 | 0 | 0 | 0 | 0 | 0 | 0 | 0 | 0 | 0 | 0 | 0
Sale, Maintenance and Repair of Motor Vehicles and Motorcycles; Retail Sale of Fuel | 0 | 0 | 0 | 0 | 0 | 0 | 0 | 0 | 0 | 0 | 0 | 0 | 0 | 0 | 0
Wholesale Trade and Commission Trade, Except of Motor Vehicles and Motorcycles | 0 | 0 | 0 | 0 | 0 | 0 | 0 | 0 | 0 | 0 | 0 | 0 | 0 | 0 | 0
Retail Trade, Except of Motor Vehicles and Motorcycles; Repair of Household Goods | 0 | 0 | 0 | 0 | 0 | 0 | 0 | 0 | 0 | 0 | 0 | 0 | 0 | 0 | 0
Hotels and Restaurants | 0 | 0 | 0 | 0 | 0 | 0 | 0 | 0 | 0 | 0 | 0 | 0 | 0 | 0 | 0
Inland Transport | 0 | 0 | 0 | 0 | 0 | 0 | 0 | 0 | 0 | 0 | 0 | 0 | 0 | 0 | 0
Water Transport | 0 | 0 | 0 | 0 | 0 | 0 | 0 | 0 | 0 | 0 | 0 | 0 | 0 | 0 | 0
Air Transport | 0 | 0 | 0 | 0 | 0 | 0 | 0 | 0 | 0 | 0 | 0 | 0 | 0 | 0 | 0
Other Supporting and Auxiliary Transport Activities; Activities of Travel Agencies | 0 | 0 | 0 | 0 | 0 | 0 | 0 | 0 | 0 | 0 | 0 | 0 | 0 | 0 | 0
Post and Telecommunications | 0 | 0 | 0 | 0 | 0 | 0 | 0 | 0 | 0 | 0 | 0 | 0 | 0 | 0 | 0
Financial Intermediation | 0 | 0 | 0 | 0 | 0 | 0 | 0 | 0 | 0 | 0 | 0 | 0 | 0 | 0 | 0
Real Estate Activities | 0 | 0 | 0 | 0 | 0 | 0 | 0 | 0 | 0 | 0 | 0 | 0 | 0 | 0 | 0
Renting of M&Eq and Other Business Activities | 0 | 0 | 0 | 0 | 0 | 0 | 0 | 0 | 0 | 0 | 0 | 0 | 0 | 0 | 0
Public Admin and Defence; Compulsory Social Security | 0 | 0 | 0 | 0 | 0 | 0 | 0 | 0 | 0 | 0 | 0 | 0 | 0 | 0 | 0
Education | 496.9686 | 515.9863 | 542.7051 | 567.8332 | 580.9641 | 599.3934 | 618.3977 | 614.2505 | 610.3359 | 618.1373 | 635.5349 | 650.8709 | 669.8483 | 685.5124 | 682.9143
Health and Social Work | 498.0051 | 523.0619 | 545.9183 | 561.0344 | 561.7727 | 574.7044 | 592.1948 | 600.1202 | 619.6681 | 651.2486 | 685.2736 | 719.7429 | 754.7383 | 788.5681 | 800.4535
Other Community, Social and Personal Services | 0 | 0 | 0 | 0 | 0 | 0 | 0 | 0 | 0 | 0 | 0 | 0 | 0 | 0 | 0
Private Households with Employed Persons | 0 | 0 | 0 | 0 | 0 | 0 | 0 | 0 | 0 | 0 | 0 | 0 | 0 | 0 | 0
Final consumption expenditure by households | 264130629.8115 | 267488985.0987 | 270826457.4676 | 274129799.0161 | 277383979.1356 | 280593543.681 | 283734749.1645 | 286787722.4589 | 289890646.752 | 293020768.342 | 296195891.0413 | 299401950.438 | 302651145.94 | 305928199.5909 | 309178818.8968
Total gray Water (1000 m3) | 1208548399.2162 | 1264174080.3727 | 1289754376.4772 | 1307432253.1696 | 1332131042.6985 | 1352789852.3 | 1367314755.3228 | 1372424494.7791 | 1431233787.4287 | 1521462527.6822 | 1566525371.4863 | 1628702241.5894 | 1743157140.6867 | 1803661157.607 | 1817088945.411
Total Water (1000 m3)
Agriculture, Hunting, Forestry and Fishing | 7504816461.0995 | 7923045205.4673 | 7978990817.0911 | 7951132401.272 | 8087384005.1179 | 8086415557.6266 | 8346017031.8714 | 8237978672.7156 | 8638218940.2513 | 9080360015.9472 | 9293321713.5975 | 9417999279.1035 | 9719311193.8916 | 10219917232.5885 | 10077910455.707
Mining and Quarrying | 0 | 0 | 0 | 0 | 0 | 0 | 0 | 0 | 0 | 0 | 0 | 0 | 0 | 0 | 0
Food, Beverages and Tobacco | 57699203.275 | 58970333.9921 | 59568016.0833 | 60670995.7252 | 62530358.3927 | 65011011.9815 | 66685766.1602 | 67481950.4171 | 70782921.576 | 73685342.6163 | 78516386.9518 | 84699535.9178 | 90431120.401 | 92170533.6511 | 91635272.5876
Textiles and Textile Products | 28420403.101 | 28565863.4811 | 28873635.3815 | 28902044.2732 | 30147649.59 | 32312074.4612 | 32556324.9384 | 32317689.4808 | 32758430.4499 | 33215031.3452 | 34363618.9604 | 37279875.9223 | 39150343.5896 | 40311681.1531 | 38399828.869
Leather, Leather and Footwear | 0 | 0 | 0 | 0 | 0 | 0 | 0 | 0 | 0 | 0 | 0 | 0 | 0 | 0 | 0
Wood and Products of Wood and Cork | 0 | 0 | 0 | 0 | 0 | 0 | 0 | 0 | 0 | 0 | 0 | 0 | 0 | 0 | 0
Pulp, Paper, Paper , Printing and Publishing | 54408739.4814 | 55870811.0097 | 58711716.6045 | 60155163.8662 | 61925861.7035 | 64125101.3562 | 65528872.0183 | 66730656.7287 | 71077222.9524 | 78550024.1488 | 86018121.0044 | 91232995.2799 | 102080427.1519 | 106766577.947 | 106107937.4925
Coke, Refined Petroleum and Nuclear Fuel | 0 | 0 | 0 | 0 | 0 | 0 | 0 | 0 | 0 | 0 | 0 | 0 | 0 | 0 | 0
Chemicals and Chemical Products | 78803164.9008 | 83506208.3129 | 88951350.0464 | 91043265.1964 | 96808538.312 | 99684094.7644 | 102614584.7557 | 107342572.2977 | 117086598.6021 | 125128583.4331 | 132885694.9332 | 149242429.722 | 170539168.4962 | 174708426.3956 | 181697527.9436
Rubber and Plastics | 0 | 0 | 0 | 0 | 0 | 0 | 0 | 0 | 0 | 0 | 0 | 0 | 0 | 0 | 0
Other Non-Metallic Mineral | 18785114.1856 | 16935770.9035 | 17292282.9876 | 17451266.7448 | 18416304.6552 | 19624529.4495 | 19807755.674 | 20086271.6445 | 21237801.5199 | 23012220.6706 | 24803560.7039 | 27356421.3725 | 30352335.2853 | 30567547.5084 | 26997400.6555
Basic Metals and Fabricated Metal | 86817608.0326 | 93576521.6043 | 100451701.0196 | 101590272.727 | 103427858.9843 | 108212343.8905 | 111049724.1697 | 114187845.2432 | 125879190.4738 | 135957075.8552 | 147098121.1151 | 172373704.6694 | 192335327.5068 | 198998487.7903 | 216733448.3861
Machinery, Nec | 0 | 0 | 0 | 0 | 0 | 0 | 0 | 0 | 0 | 0 | 0 | 0 | 0 | 0 | 0
Electrical and Optical Equipment | 0 | 0 | 0 | 0 | 0 | 0 | 0 | 0 | 0 | 0 | 0 | 0 | 0 | 0 | 0
Transport Equipment | 0 | 0 | 0 | 0 | 0 | 0 | 0 | 0 | 0 | 0 | 0 | 0 | 0 | 0 | 0
Manufacturing, Nec; Recycling | 0 | 0 | 0 | 0 | 0 | 0 | 0 | 0 | 0 | 0 | 0 | 0 | 0 | 0 | 0
Electricity, Gas and Water Supply | 607162935.6174 | 615598352.2212 | 623204419.7073 | 625680292.9208 | 627355437.3082 | 641461299.5859 | 626669149.2321 | 643154551.4002 | 646503561.9686 | 688041374.7482 | 717876960.817 | 743509215.6016 | 753150280.0612 | 783693471.125 | 796154673.2716
Construction | 0 | 0 | 0 | 0 | 0 | 0 | 0 | 0 | 0 | 0 | 0 | 0 | 0 | 0 | 0
Sale, Maintenance and Repair of Motor Vehicles and Motorcycles; Retail Sale of Fuel | 0 | 0 | 0 | 0 | 0 | 0 | 0 | 0 | 0 | 0 | 0 | 0 | 0 | 0 | 0
Wholesale Trade and Commission Trade, Except of Motor Vehicles and Motorcycles | 0 | 0 | 0 | 0 | 0 | 0 | 0 | 0 | 0 | 0 | 0 | 0 | 0 | 0 | 0
Retail Trade, Except of Motor Vehicles and Motorcycles; Repair of Household Goods | 0 | 0 | 0 | 0 | 0 | 0 | 0 | 0 | 0 | 0 | 0 | 0 | 0 | 0 | 0
Hotels and Restaurants | 0 | 0 | 0 | 0 | 0 | 0 | 0 | 0 | 0 | 0 | 0 | 0 | 0 | 0 | 0
Inland Transport | 0 | 0 | 0 | 0 | 0 | 0 | 0 | 0 | 0 | 0 | 0 | 0 | 0 | 0 | 0
Water Transport | 0 | 0 | 0 | 0 | 0 | 0 | 0 | 0 | 0 | 0 | 0 | 0 | 0 | 0 | 0
Air Transport | 0 | 0 | 0 | 0 | 0 | 0 | 0 | 0 | 0 | 0 | 0 | 0 | 0 | 0 | 0
Other Supporting and Auxiliary Transport Activities; Activities of Travel Agencies | 0 | 0 | 0 | 0 | 0 | 0 | 0 | 0 | 0 | 0 | 0 | 0 | 0 | 0 | 0
Post and Telecommunications | 0 | 0 | 0 | 0 | 0 | 0 | 0 | 0 | 0 | 0 | 0 | 0 | 0 | 0 | 0
Financial Intermediation | 0 | 0 | 0 | 0 | 0 | 0 | 0 | 0 | 0 | 0 | 0 | 0 | 0 | 0 | 0
Real Estate Activities | 0 | 0 | 0 | 0 | 0 | 0 | 0 | 0 | 0 | 0 | 0 | 0 | 0 | 0 | 0
Renting of M&Eq and Other Business Activities | 0 | 0 | 0 | 0 | 0 | 0 | 0 | 0 | 0 | 0 | 0 | 0 | 0 | 0 | 0
Public Admin and Defence; Compulsory Social Security | 0 | 0 | 0 | 0 | 0 | 0 | 0 | 0 | 0 | 0 | 0 | 0 | 0 | 0 | 0
Education | 573.5829 | 595.3325 | 625.4483 | 654.4333 | 669.7805 | 690.9489 | 712.7279 | 708.9515 | 704.6697 | 713.35 | 733.0696 | 750.1247 | 771.5541 | 788.913 | 785.2819
Health and Social Work | 574.313 | 602.3938 | 628.0307 | 645.5 | 647.1971 | 662.4173 | 683.1609 | 693.7853 | 716.5731 | 752.1704 | 790.9426 | 829.627 | 869.0188 | 907.3686 | 921.2123
Other Community, Social and Personal Services | 0 | 0 | 0 | 0 | 0 | 0 | 0 | 0 | 0 | 0 | 0 | 0 | 0 | 0 | 0
Private Households with Employed Persons | 0 | 0 | 0 | 0 | 0 | 0 | 0 | 0 | 0 | 0 | 0 | 0 | 0 | 0 | 0
Final consumption expenditure by households | 303668986.2967 | 307492147.8506 | 311292641.6149 | 315054432.137 | 318760247.2264 | 322416734.741 | 325995598.2302 | 329474373.9699 | 333012195.4079 | 336581186.2935 | 340201999.6865 | 343856825.9469 | 347560697.2311 | 351297629.3975 | 355001127.5187
Total water | 8740583763.8858 | 9183562412.5691 | 9267337834.0153 | 9251681434.7959 | 9406757578.2678 | 9439264101.2228 | 9696926202.9388 | 9618755986.6346 | 10056558284.4447 | 10574532320.5784 | 10855087701.782 | 11067551863.2874 | 11444912534.1875 | 11998433283.8381 | 11890639378.9258

## Climate
Carbon cycle parameters (C-Roads model) |  |  |  | Carbon cycle and climate initialization (C-Roads-1995) |  |  |  | UNITS CHANGE |  |  |  | Calibration
Humus Res Time | Year | 27.8 |  | Init C in Humus | GtC | 1076.17 |  | Mtons per Gtons | MtC/GtC | 1000 |  | Concentration
Humification Fraction | Dmnl | 0.428 |  | Init C in Biomass | GtC | 988.158 |  | CH4 per C | Mt/MtC | 1.33 |  |  | Time (year) | 1959 | 1960 | 1961 | 1962 | 1963 | 1964 | 1965 | 1966 | 1967 | 1968 | 1969 | 1970 | 1971 | 1972 | 1973 | 1974 | 1975 | 1976 | 1977 | 1978 | 1979 | 1980 | 1981 | 1982 | 1983 | 1984 | 1985 | 1986 | 1987 | 1988 | 1989 | 1990 | 1991 | 1992 | 1993 | 1994 | 1995 | 1996 | 1997 | 1998 | 1999 | 2000 | 2001 | 2002 | 2003 | 2004 | 2005 | 2006 | 2007 | 2008 | 2009 | 2010 | 2011 | 2012 | 2013 | 2014 | 2015 | 2016
Biomass Res Time | Year | 10.6 |  | Init C in Mixed Ocean per meter | GtC/meter | 10.4652 |  | C per CO2 | GtC/GTCO2e | 0.27273 |  | Mauna Loa CO2 | ppm | 315.97 | 316.91 | 317.64 | 318.45 | 318.99 | 319.62 | 320.04 | 321.38 | 322.16 | 323.04 | 324.62 | 325.68 | 326.32 | 327.45 | 329.68 | 330.18 | 331.11 | 332.04 | 333.83 | 335.4 | 336.84 | 338.75 | 340.11 | 341.45 | 343.05 | 344.65 | 346.12 | 347.42 | 349.19 | 351.57 | 353.12 | 354.39 | 355.61 | 356.45 | 357.1 | 358.83 | 360.82 | 362.61 | 363.73 | 366.7 | 368.38 | 369.55 | 371.14 | 373.28 | 375.8 | 377.52 | 379.8 | 381.9 | 383.79 | 385.6 | 387.43 | 389.9 | 391.65 | 393.85 | 396.52 | 398.65 | 400.83 | 404.21
Init NPP | GtC/Year | 85.1771 |  | Init C in Deep Ocean per meter |  |  |  | GtC per ppm | GtC/ppm | 2.13
Strength of temp effect on land C flux mean | 1/DegreesC | -0.01 |  | Layer1 | GtC/meter | 10.4027 |  | t per Gt | Dmnl | 1000000000 |  | Temperature | bar: 1959
Sensitivity of C Uptake to Temperature (1=feedback, 0= no feedback) | Dmnl | 1 |  | Layer2 | GtC/meter | 10.345 |  | watt per J s | watt/(J/s) | 1 |  |  | Time (year) | 1850 | 1851 | 1852 | 1853 | 1854 | 1855 | 1856 | 1857 | 1858 | 1859 | 1860 | 1861 | 1862 | 1863 | 1864 | 1865 | 1866 | 1867 | 1868 | 1869 | 1870 | 1871 | 1872 | 1873 | 1874 | 1875 | 1876 | 1877 | 1878 | 1879 | 1880 | 1881 | 1882 | 1883 | 1884 | 1885 | 1886 | 1887 | 1888 | 1889 | 1890 | 1891 | 1892 | 1893 | 1894 | 1895 | 1896 | 1897 | 1898 | 1899 | 1900 | 1901 | 1902 | 1903 | 1904 | 1905 | 1906 | 1907 | 1908 | 1909 | 1910 | 1911 | 1912 | 1913 | 1914 | 1915 | 1916 | 1917 | 1918 | 1919 | 1920 | 1921 | 1922 | 1923 | 1924 | 1925 | 1926 | 1927 | 1928 | 1929 | 1930 | 1931 | 1932 | 1933 | 1934 | 1935 | 1936 | 1937 | 1938 | 1939 | 1940 | 1941 | 1942 | 1943 | 1944 | 1945 | 1946 | 1947 | 1948 | 1949 | 1950 | 1951 | 1952 | 1953 | 1954 | 1955 | 1956 | 1957 | 1958 | 1959 | 1960 | 1961 | 1962 | 1963 | 1964 | 1965 | 1966 | 1967 | 1968 | 1969 | 1970 | 1971 | 1972 | 1973 | 1974 | 1975 | 1976 | 1977 | 1978 | 1979 | 1980 | 1981 | 1982 | 1983 | 1984 | 1985 | 1986 | 1987 | 1988 | 1989 | 1990 | 1991 | 1992 | 1993 | 1994 | 1995 | 1996 | 1997 | 1998 | 1999 | 2000 | 2001 | 2002 | 2003 | 2004 | 2005 | 2006 | 2007 | 2008 | 2009 | 2010 | 2011 | 2012 | 2013 | 2014 | 2015 | 2016
Biostim coeff index | Dmnl | 1 |  | Layer3 | GtC/meter | 10.2768 |  | days per year | days/Year | 365 |  | HadCRUT4 | Preindustrial(+0,31 ºC) | -0.064 | 0.089 | 0.086 | 0.041 | 0.059 | 0.037 | -0.043 | -0.15 | -0.156 | 0.023 | -0.039 | -0.103 | -0.216 | 0.029 | -0.184 | 0.036 | 0.061 | -0.012 | 0.076 | 0.043 | 0.032 | -0.024 | 0.08 | 0.006 | -0.065 | -0.087 | -0.072 | 0.234 | 0.346 | 0.078 | 0.081 | 0.103 | 0.096 | 0.012 | -0.101 | -0.08 | -0.058 | -0.112 | -0.002 | 0.137 | -0.107 | -0.025 | -0.146 | -0.163 | -0.095 | -0.08 | 0.126 | 0.102 | -0.103 | 0.021 | 0.112 | 0.049 | -0.094 | -0.172 | -0.209 | -0.067 | 0.026 | -0.156 | -0.201 | -0.213 | -0.181 | -0.233 | -0.127 | -0.115 | 0.065 | 0.163 | -0.072 | -0.153 | -0.021 | 0.038 | 0.069 | 0.123 | 0.009 | 0.038 | 0.018 | 0.096 | 0.205 | 0.102 | 0.104 | -0.038 | 0.176 | 0.227 | 0.176 | 0.043 | 0.183 | 0.138 | 0.17 | 0.288 | 0.307 | 0.263 | 0.328 | 0.33 | 0.286 | 0.31 | 0.459 | 0.337 | 0.238 | 0.272 | 0.273 | 0.238 | 0.138 | 0.259 | 0.341 | 0.407 | 0.181 | 0.12 | 0.044 | 0.306 | 0.356 | 0.327 | 0.261 | 0.35 | 0.326 | 0.359 | 0.087 | 0.17 | 0.241 | 0.236 | 0.198 | 0.341 | 0.283 | 0.123 | 0.243 | 0.372 | 0.097 | 0.163 | 0.07 | 0.356 | 0.247 | 0.368 | 0.403 | 0.45 | 0.321 | 0.503 | 0.297 | 0.28 | 0.356 | 0.501 | 0.509 | 0.428 | 0.606 | 0.564 | 0.413 | 0.455 | 0.516 | 0.631 | 0.49 | 0.699 | 0.846 | 0.616 | 0.603 | 0.749 | 0.807 | 0.818 | 0.758 | 0.854 | 0.815 | 0.802 | 0.704 | 0.816 | 0.866 | 0.731 | 0.779 | 0.822 | 0.885 | 1.07 | 1.083
Biostim coeff mean | Dmnl | 0.42 |  | Layer4 | GtC/meter | 10.265 |  | sec per day | s/day | 86400 |  | GISS NASA | Preindustrial(+0,225 ºC) | [30 empty] | 0.025 | 0.115 | 0.105 | 0.025 | -0.075 | -0.095 | -0.105 | -0.135 | 0.035 | 0.105 | -0.155 | -0.025 | -0.055 | -0.105 | -0.105 | -0.015 | 0.095 | 0.095 | -0.065 | 0.025 | 0.125 | 0.065 | -0.075 | -0.165 | -0.275 | -0.075 | -0.015 | -0.185 | -0.225 | -0.265 | -0.215 | -0.205 | -0.145 | -0.135 | 0.055 | 0.095 | -0.115 | -0.225 | -0.065 | -0.055 | -0.045 | 0.035 | -0.055 | -0.025 | -0.035 | 0.005 | 0.125 | 0.015 | 0.025 | -0.135 | 0.075 | 0.115 | 0.055 | -0.075 | 0.085 | 0.015 | 0.065 | 0.185 | 0.185 | 0.195 | 0.335 | 0.405 | 0.275 | 0.295 | 0.425 | 0.305 | 0.155 | 0.185 | 0.115 | 0.115 | 0.045 | 0.165 | 0.235 | 0.295 | 0.085 | 0.085 | 0.025 | 0.275 | 0.295 | 0.255 | 0.205 | 0.275 | 0.265 | 0.295 | 0.025 | 0.115 | 0.175 | 0.205 | 0.145 | 0.295 | 0.255 | 0.135 | 0.235 | 0.385 | 0.145 | 0.205 | 0.115 | 0.395 | 0.285 | 0.385 | 0.495 | 0.555 | 0.355 | 0.535 | 0.385 | 0.345 | 0.405 | 0.555 | 0.635 | 0.515 | 0.665 | 0.635 | 0.445 | 0.465 | 0.535 | 0.665 | 0.555 | 0.695 | 0.845 | 0.625 | 0.625 | 0.755 | 0.845 | 0.835 | 0.755 | 0.895 | 0.845 | 0.865 | 0.745 | 0.865 | 0.925 | 0.805 | 0.845 | 0.865 | 0.955 | 1.095 | 1.225
Sensitivity of pCO2 DIC to Temperature Mean | 1/DegreesC | 0.003 |  | Init Deep Ocean Temp |  |  |  | ppt per ppb | ppt/ppb | 1000
Buff C Coeff | Dmnl | 3.92 |  | Layer1 | DegreesC | 0.3506 |  | g per ton | g/ton | 1000000
Ref Buffer Factor | Dmnl | 9.7 |  | Layer2 | DegreesC | 0.1814 |  | ppt per mol | ppt/mole | 5.68e-09
Preind Ocean C per meter | GtC/meter | 10.2373 |  | Layer3 | DegreesC | 0.1492 |  | ton per Mton | tons/Mton | 1000000
Mixing Time | Year | 1 |  | Layer4 | DegreesC | 0.00038
Mixed Depth | meter | 100
Layer Depth[Layers]
Layer1 | meter | 300
Layer2 | meter | 300
Layer3 | meter | 1300
Layer4 | meter | 1800
Eddy diff coeff index | Dmnl | 1
Eddy diff mean | meter*meter/Year | 4400
Natural emissions of methane
Reference Temperature Change for Effect of Warming on CH4 from Respiration | DegreesC | 5
Sensitivity of Methane Emissions to Temperature (0= no feedback, 1= feedback) | Dmnl | 0
CH4 Generation Rate from Humus | 1/Year | 8e-05
CH4 Generation Rate from Biomass | 1/Year | 8e-05
preindustrial C | GtC | 590
init CO2 in Atmos ppm | ppm | 360.3
pre industrial value ppm | ppm | 275
Climate parameters (C-Roads model)
CO2 Rad Force C-ROADS | w/m2 | 5.35
Heat Diffusion Covar | Dmnl | 1
Heat Transfer Rate | watt/(meter*meter)/DegreesC | 1.23
Climate Sensitivity | DegreesC | 2.9
init Atmos UOcean Temp | DegreesC | 0.585
area | meter*meter | 510000000000000 | Calculation of surface land/ocean heat capacity
land thickness | meter | 8.4
land area fraction | fraction | 0.292
mass heat cap | J/kg/DegreesC | 4186
density | kg/meter/meter/meter | 1000
GHG cycle
Initial CH4 conc | pbb | 1726 | CH4 |  |  | Other GHG emissions |  |  | 1990 | 2000 | 2005 | 2010 | 2020 | 2030 | 2040 | 2050 | 2060 | 2070 | 2080 | 2090 | 2100
Preindustrial CH4 | Mtons | 2213 |  |  |  | CH4 emissions | Mton/year | RCP 2.6 | 226.4798 | 229.3524 | 231.1931 | 242.6769 | 208.7452 | 197.1581 | 187.833 | 158.7792 | 152.2405 | 146.4999 | 140.8769 | 135.1028 | 130.4424
Reference Sensitivity of CH4 from Permafrost and Clathrate to Temperature | Mtons/Year/DegreeC | 50 | [5 empty] | RCP 4.5 | 226.4798 | 229.2415 | 232.2642 | 238.2817 | 250.3293 | 255.8582 | 257.0696 | 253.9631 | 245.0126 | 233.6735 | 219.9503 | 213.9687 | 207.987
Sensitivity of Methane Emissions to Permafrost and Clathrate (1=feedback, 0= no feedback) | Mtons/Year/DegreeC | 0 | [5 empty] | RCP 6.0 | 226.4798 | 229.2795 | 240.1663 | 247.1667 | 237.8823 | 247.3007 | 255.6114 | 261.3207 | 268.9658 | 276.2532 | 269.4883 | 228.5847 | 210.3058
Temperature Threshold for Methane Emissions from Permafrost and Clathrate | DegreesC | 1 | [5 empty] | RCP 8.5 | 226.4798 | 229.2793 | 250.0114 | 269.9309 | 312.293 | 355.548 | 408.229 | 464.021 | 503.03 | 527.515 | 547.772 | 559.518 | 558.015
CH4 molar mass | g/mole | 16 |  |  |  | NO2 emissions | Mton N/year | RCP 2.6 | 7.5855 | 7.4569 | 7.6841 | 7.838 | 7.3633 | 7.305 | 7.1772 | 6.2466 | 5.7181 | 5.7411 | 5.6134 | 5.4607 | 5.2823
Reference CH4 time constant | Year | 8.5 | [5 empty] | RCP 4.5 | 7.5855 | 7.4569 | 7.6841 | 7.8682 | 8.2353 | 8.5718 | 8.6887 | 8.5883 | 8.5064 | 8.3593 | 8.1468 | 8.1293 | 8.1117
Tropospheric CH4 path share | Dmnl | 0.88 | [5 empty] | RCP 6.0 | 7.5855 | 7.4569 | 7.6841 | 8.1854 | 7.9296 | 8.8179 | 9.7283 | 10.5371 | 11.3611 | 12.0312 | 12.3625 | 12.3597 | 12.27
Stratospheric CH4 path share | Dmnl | 0.08 | [5 empty] | RCP 8.5 | 7.5855 | 7.4569 | 7.6841 | 8.1527 | 9.5553 | 10.7789 | 12.0281 | 12.7959 | 13.4216 | 13.9402 | 14.5586 | 15.2927 | 15.7756
Reference Sensitivity of C from Permafrost and Clathrate to Temperature | Mtons/Year/DegreeC | 1 |  |  |  | PFCs emissions | Ton/year | RCP 2.6 | 11997.68 | 12000.1 | 11605.9 | 1491.67 | 1221.68 | 669.49 | 505.22 | 263.85 | 217.6 | 213.77 | 144.4 | 119.57 | 109.21
[8 empty] | RCP 4.5 | 11997.68 | 12000.1 | 11605.9 | 10608.6 | 8441.5 | 8445.6 | 8663.4 | 9135.7 | 8904.3 | 9003.9 | 9465.2 | 10581.6 | 11396.4
Natural N2O emissions | Mton/Year | 11 | N2O |  |  |  |  | RCP 6.0 | 11997.68 | 12000.1 | 11605.9 | 22209.7 | 22873.5 | 23524.4 | 23833.3 | 23712.8 | 23725.3 | 23459.5 | 22934.6 | 21940.4 | 20799
N2O-N molar mass | g/mole | 28 | [5 empty] | RCP 8.5 | 11997.68 | 12000.1 | 11605.9 | 10634.4 | 11774.6 | 12414.8 | 12139.6 | 12490.8 | 11773.5 | 11840.9 | 11592.8 | 11093.2 | 10765.4
Initial N2O conc | pbb | 312.3 |  |  |  | SF6 emissions | Ton/year | RCP 2.6 | 5520.77 | 5538 | 6341 | 6623.1 | 2244.2 | 1952.3 | 1567.6 | 632.2 | 498.5 | 418.3 | 315.8 | 185.2 | 44.2
Time Const for N2O | Years | 117 | [5 empty] | RCP 4.5 | 5520.77 | 5538 | 6341 | 5655.4 | 2502.7 | 2910.9 | 3337.1 | 3781.6 | 4293 | 4894.8 | 5586.9 | 6010.6 | 6434.3
[8 empty] | RCP 6.0 | 5520.77 | 5538 | 6341 | 7770.3 | 9425.4 | 9602.5 | 9687.3 | 9779.5 | 9928 | 10082.8 | 9996.1 | 9874.9 | 9497.1
Init PFC in Atm | ppt | 76 | PFC |  |  |  |  | RCP 8.5 | 5520.77 | 5538 | 6341 | 7044.3 | 8081.2 | 9988.3 | 11260.3 | 11965.3 | 14059.7 | 13492 | 14875.8 | 16052.7 | 16922.3
Time Const for PFC | Years | 50000 |  |  |  | HFCs
Preindustrial PFC conc | ppt | 40 |  |  |  | HFC134a | Ton/year | RCP 2.6 | 1010 | 75039 | 120933 | 157043 | 173879 | 194186 | 212829 | 198351 | 226357 | 255846 | 265700 | 256848 | 235392
CF4 molar mass | g/mole | 88 | [5 empty] | RCP 4.5 | 1010 | 75039 | 120933 | 142731 | 189436 | 208276 | 229429 | 252971 | 243443 | 258052 | 300616 | 353004 | 409075
PFC radiative efficiency | watt/(ppb*meter*meter) | 0.09 | [5 empty] | RCP 6.0 | 1010 | 75039 | 120933 | 146301 | 153891 | 159119 | 163629 | 167105 | 171969 | 175922 | 177072 | 174566 | 170500
[8 empty] | RCP 8.5 | 1010 | 75039 | 120933 | 152513 | 265080 | 333876 | 406963 | 464903 | 508058 | 554713 | 605051 | 653132 | 703459
Initial SF6 con | ppt | 3.47 | SF6 |  |  | HFC23 | Ton/year | RCP 2.6 | 6622 | 10395 | 10812 | 9522 | 1152 | 691 | 413 | 246 | 138 | 73 | 37 | 0 | 0
Time Const for SF6 | Years | 3200 | [5 empty] | RCP 4.5 | 6622 | 10395 | 10812 | 9522 | 1152 | 691 | 413 | 246 | 138 | 73 | 37 | 0 | 0
Preindustrial SF6 conc | ppt | 0 | [5 empty] | RCP 6.0 | 6622 | 10395 | 10812 | 9522 | 1152 | 691 | 413 | 246 | 138 | 73 | 37 | 0 | 0
SF6 molar mass | g/mole | 146 | [5 empty] | RCP 8.5 | 6622 | 10395 | 10812 | 9522 | 1152 | 691 | 413 | 246 | 138 | 73 | 37 | 0 | 0
SF6 radiative efficiency | watt/(ppb*meter*meter) | 0.57 |  |  |  | HFC32 | Ton/year | RCP 2.6 | 0 | 4000 | 10994 | 17942 | 60642 | 72035 | 80712 | 74607 | 84086 | 93880 | 96271 | 91204 | 81227
[8 empty] | RCP 4.5 | 0 | 4000 | 10994 | 17942 | 60642 | 72035 | 80712 | 74607 | 84086 | 93880 | 96271 | 91204 | 81227
HFC parameters | Initial HFC con | HFC molar mass | Time Const for HFC | HFC radiative efficiency |  |  |  | RCP 6.0 | 0 | 4000 | 10994 | 17942 | 60642 | 72035 | 80712 | 74607 | 84086 | 93880 | 96271 | 91204 | 81227
Units | ppt | g/mole | Years | watt/(ppb*meter*meter) |  |  |  | RCP 8.5 | 0 | 4000 | 10994 | 17942 | 60642 | 72035 | 80712 | 74607 | 84086 | 93880 | 96271 | 91204 | 81227
HFC134a | 1.67 | 102 | 13.4 | 0.19 |  | HFC125 | Ton/year | RCP 2.6 | 186 | 8538 | 13759 | 26279 | 89349 | 108899 | 124961 | 119137 | 138797 | 159182 | 166569 | 161556 | 148214
HFC23 | 11.5 | 70 | 222 | 0.18 |  |  |  | RCP 4.5 | 186 | 8538 | 13759 | 17127 | 31282 | 31762 | 31380 | 30710 | 26222 | 23990 | 23536 | 23520 | 23006
HFC32 | 0 | 52 | 5.2 | 0.11 |  |  |  | RCP 6.0 | 186 | 8538 | 13759 | 8121 | 8889 | 9418 | 10006 | 10385 | 10938 | 11420 | 11739 | 11779 | 11699
HFC125 | 0 | 120 | 28.2 | 0.23 |  |  |  | RCP 8.5 | 186 | 8538 | 13759 | 34598 | 66696 | 78956 | 100250 | 116135 | 128080 | 140714 | 144726 | 147547 | 148304
HFC143a | 0 | 84 | 47.1 | 0.16 |  | HFC143a | Ton/year | RCP 2.6 | 889 | 6234 | 12448 | 21616 | 64374 | 75555 | 83724 | 77089 | 86593 | 95507 | 95810 | 88763 | 77457
HFC152a | 0 | 66 | 1.5 | 0.1 |  |  |  | RCP 4.5 | 889 | 6234 | 12448 | 14163 | 17666 | 20459 | 23292 | 26118 | 25539 | 28046 | 33790 | 39928 | 46270
HFC227ea | 0 | 170 | 38.9 | 0.26 |  |  |  | RCP 6.0 | 889 | 6234 | 12448 | 4514 | 5554 | 6059 | 6639 | 7119 | 7758 | 8342 | 8768 | 8999 | 9099
HFC245ca | 0 | 134 | 6.5 | 0.24 |  |  |  | RCP 8.5 | 889 | 6234 | 12448 | 26537 | 35067 | 38184 | 45837 | 50207 | 52424 | 54619 | 52707 | 50177 | 46842
HFC4310mee | 0 | 252 | 16.1 | 0.42 |  | HFC152a | Ton/year | RCP 2.6 | 12 | 15200 | 23010 | 34530 | 0 | 0 | 0 | 0 | 0 | 0 | 0 | 0 | 0
[8 empty] | RCP 4.5 | 12 | 15200 | 23010 | 34530 | 0 | 0 | 0 | 0 | 0 | 0 | 0 | 0 | 0
Preindustrial HFC conc | ppt | 0 | [5 empty] | RCP 6.0 | 12 | 15200 | 23010 | 34530 | 0 | 0 | 0 | 0 | 0 | 0 | 0 | 0 | 0
[8 empty] | RCP 8.5 | 12 | 15200 | 23010 | 34530 | 0 | 0 | 0 | 0 | 0 | 0 | 0 | 0 | 0
[6 empty] | HFC227ea | Ton/year | RCP 2.6 | 0 | 1951 | 4890 | 8979 | 1608 | 795 | 886 | 296 | 142 | 132 | 120 | 107 | 91
Radiative Forcing | [7 empty] | RCP 4.5 | 0 | 1951 | 4890 | 6212 | 600 | 258 | 257 | 89 | 31 | 22 | 18 | 16 | 14
Time to Commit RF | Year | 2200 | [5 empty] | RCP 6.0 | 0 | 1951 | 4890 | 8820 | 1516 | 701 | 707 | 207 | 85 | 66 | 51 | 38 | 27
CH4 and N2O Radiative Forcing | [7 empty] | RCP 8.5 | 0 | 1951 | 4890 | 11541 | 1159 | 606 | 764 | 320 | 148 | 129 | 113 | 102 | 91
CH4 radiative efficiency coefficient | watt/(meter*meter) | 0.036 |  |  |  | HFC245ca | Ton/year | RCP 2.6 | 0 | 17926 | 26888 | 51053 | 32321 | 3174 | 0 | 0 | 0 | 0 | 0 | 0 | 0
CH4 reference conc | ppb | 722 | [5 empty] | RCP 4.5 | 0 | 17926 | 26888 | 48596 | 92011 | 95765 | 96916 | 95465 | 86276 | 80878 | 79272 | 81080 | 82888
CH4 N2O unit adj | 1/ppb | 1 | [5 empty] | RCP 6.0 | 0 | 17926 | 26888 | 63231 | 65706 | 67329 | 68510 | 68946 | 70024 | 70671 | 70024 | 67758 | 65062
N2O reference conc | ppb | 270 | [5 empty] | RCP 8.5 | 0 | 17926 | 26888 | 85605 | 148223 | 193765 | 181171 | 161710 | 149109 | 136491 | 128236 | 120245 | 131805
CH4 N2O interaction coeffient | watt/(meter*meter) | 0.47 |  |  |  | HFC4310mee | Ton/year | RCP 2.6 | 1.037 | 105.5 | 206.6 | 305.2 | 0 | 0 | 0 | 0 | 0 | 0 | 0 | 0 | 0
CH4 N2O inter coef 2 | Dmnl | 2.01e-05 | [5 empty] | RCP 4.5 | 1.037 | 105.5 | 206.6 | 305.2 | 0 | 0 | 0 | 0 | 0 | 0 | 0 | 0 | 0
CH4 N2O inter coef 3 | Dmnl | 5.31e-15 | [5 empty] | RCP 6.0 | 1.037 | 105.5 | 206.6 | 305.2 | 0 | 0 | 0 | 0 | 0 | 0 | 0 | 0 | 0
CH4 N20 inter exp | Dmnl | 0.75 | [5 empty] | RCP 8.5 | 1.037 | 105.5 | 206.6 | 305.2 | 0 | 0 | 0 | 0 | 0 | 0 | 0 | 0 | 0
CH4 N20 inter exp 2 | Dmnl | 1.52
N2O radiative efficiency coefficient | watt/(meter*meter) | 0.12
Year |  | 1990 | 1991 | 1992 | 1993 | 1994 | 1995 | 1996 | 1997 | 1998 | 1999 | 2000 | 2001 | 2002 | 2003 | 2004 | 2005 | 2006 | 2007 | 2008 | 2009 | 2010 | 2015 | 2020 | 2025 | 2030 | 2035 | 2040 | 2045 | 2050 | 2055 | 2060 | 2065 | 2070 | 2075 | 2080 | 2085 | 2090 | 2095 | 2100
MP RF Total | watt/(meter*meter) | 0.28736 | 0.2982 | 0.3055 | 0.31168 | 0.31517 | 0.31796 | 0.32052 | 0.32208 | 0.32291 | 0.32417 | 0.32495 | 0.32571 | 0.32634 | 0.32621 | 0.32629 | 0.32597 | 0.32496 | 0.32408 | 0.32315 | 0.32227 | 0.32142 | 0.31671 | 0.31126 | 0.30478 | 0.29713 | 0.2871 | 0.26998 | 0.24621 | 0.2219 | 0.20014 | 0.1816 | 0.16609 | 0.153 | 0.14193 | 0.13232 | 0.124 | 0.11653 | 0.10983 | 0.10374
Year |  | 1990 | 1991 | 1992 | 1993 | 1994 | 1995 | 2000 | 1990: 2005; 2000: 2010
Other forcings History | watt/(meter*meter) | -0.49598 | -1.9805 | -3.4181 | -1.583 | -0.92833 | -0.7171 | -0.981 | 1990: -0.966; 2000: -0.896
Year |  | 2010 | 2020 | 2030 | 2040 | 2050 | 2060 | 2070 | 2080 | 2090 | 2100
Other forcings RCP 2.6 | watt/(meter*meter) | -0.71688 | -0.57694 | -0.48852 | -0.42674 | -0.41276 | -0.43195 | -0.41792 | -0.38228 | -0.35317 | -0.32284
Other forcings RCP 4.5 |  | -0.71329 | -0.60463 | -0.51849 | -0.43097 | -0.34356 | -0.29633 | -0.25669 | -0.22573 | -0.22653 | -0.22386
Other forcings RCP 6.0 |  | -0.75125 | -0.67085 | -0.5727 | -0.57466 | -0.52115 | -0.50936 | -0.3863 | -0.32024 | -0.32243 | -0.32754
Other forcings RCP 8.5 |  | -0.69615 | -0.6482 | -0.57292 | -0.45195 | -0.34149 | -0.27418 | -0.22593 | -0.18895 | -0.12128 | -0.08835
Last historical RF year | Year | 2010: 2010
Mineral aerosols and land RF | watt/(meter*meter) | 2010: -0.3
THIS COLOUR THE VARIABLES
THAT CAN BE MODIFIED BY USER
"Climate Sensitivity" is defined in scenarios sheet
Note on M4: Noelia: NOAA ESRL DATA
Note on A50: Noelia: NASA. GISS. https://data.giss.nasa.gov/modelforce/ghgases/
Note on G51: Noelia: RCPs: (except Power Plants, Energy Conversion, Extraction, and Distribution) http://tntcat.iiasa.ac.at:8787/RcpDb/dsd?Action=htmlpage&page=compare
Note on G55: Noelia: RCPs: http://tntcat.iiasa.ac.at:8787/RcpDb/dsd?Action=htmlpage&page=compare
Note on G59: Noelia: RCPs: http://tntcat.iiasa.ac.at:8787/RcpDb/dsd?Action=htmlpage&page=compare
Note on A63: Noelia: NASA. GISS. https://data.giss.nasa.gov/modelforce/ghgases/
Note on G63: Noelia: RCPs: http://tntcat.iiasa.ac.at:8787/RcpDb/dsd?Action=htmlpage&page=compare
Note on A66: Noelia: NASA. GISS. https://data.giss.nasa.gov/modelforce/ghgases/
Note on G68: Noelia: RCPs: http://tntcat.iiasa.ac.at:8787/RcpDb/dsd?Action=htmlpage&page=compare
Note on A72: Noelia: NASA. GISS. https://data.giss.nasa.gov/modelforce/ghgases/
Note on G72: Noelia: RCPs: http://tntcat.iiasa.ac.at:8787/RcpDb/dsd?Action=htmlpage&page=compare
Note on G76: Noelia: RCPs: http://tntcat.iiasa.ac.at:8787/RcpDb/dsd?Action=htmlpage&page=compare
Note on G80: Noelia: RCPs: http://tntcat.iiasa.ac.at:8787/RcpDb/dsd?Action=htmlpage&page=compare
Note on G84: Noelia: RCPs: http://tntcat.iiasa.ac.at:8787/RcpDb/dsd?Action=htmlpage&page=compare
Note on G88: Noelia: CROADS
Note on G92: Noelia: RCPs: http://tntcat.iiasa.ac.at:8787/RcpDb/dsd?Action=htmlpage&page=compare
Note on G96: Noelia: RCPs: http://tntcat.iiasa.ac.at:8787/RcpDb/dsd?Action=htmlpage&page=compare
Note on G100: Noelia: CROADS
Note on A108: Noelia: CROADS. JS Daniel, GJM Velders et al. (2007) Scientific Assessment of Ozone Depletion: 2006. Chapter 8. Halocarbon Scenarios, Ozone Depletion Potentials, and Global Warming Potentials. Table 8-5. Mixing ratios (ppt) of the ODSs considered in scenario A1.
Note on A111: Noelia: CROADS. GISS other forcings 1850-2010.
Note on A114: Noelia: CROADS. RCPs
Note on A115: Noelia: CROADS. RCPs
Note on A116: Noelia: CROADS. RCPs
Note on A117: Noelia: CROADS. RCPs
Note on A120: Noelia: CROADS. Updated to reflect AR5. (-0.3)

## Constants
CONSTANTS
Constants of the model (units change & historic values).
UNIT CHANGE
EJ per TWh | EJ/TWh | 0.0036 |  | days per year | days | 365
Mtoe per EJ | Mtoe/EJ | 23.8846
TWe per TWh | Twe/(TWh*Year) | 0.00011416 |  | 8760
GTCO2e per gCO2e | GTCO2e/gCO2e | 1e-15
kWh per TWh | kWh/TWh | 1000000000
kt uranium per EJ | kt/EJ | 2.3866
C per CO2 | GtC/GTCO2e | 0.27273
percent to share | Dmnl | 0.01
t per Gt | Dmnl | 1000000000
GJ per EJ | Dmnl | 1000000000
dollars to Tdollars | Dmnl | 1000000000000
EJ per Ktoe | EJ/ktoe | 4.1868e-05
Mb/d per EJ/year | Mb/EJ | 0.47973 |  | dam3 water per Mt | Dmnl | 1000
Gboe per EJ | EJ/Gboe | 5.582 |  | kW per MW | Dmnl | 1000
ppm per GTC | ppm/GtC | 2.12 |  | MW in 1 year to MJ | Dmnl | 31536000
pre industrial value ppm | ppm | 275 |  | T per x | Dmnl | 1000000000000
Mt per Gt | Dmnl | 1000 |  | Mt per tonne | Dmnl | 1e-06
G per T | Dmnl | 1000 |  | MJ per EJ | Dmnl | 1000000000000 |  | dam3 per km3 | Dmnl | 1000000
M per T | Dmnl | 1000000 |  | g per Mt | Dmnl | 1000000000000 |  | g per Gt | Dmnl | 1000000000000000
kg per Mt | Dmnl | 1000000000 |  | M per T | Dmnl | 1000000
HISTORIC VALUES |  | 1990 | 1991 | 1992 | 1993 | 1994 | 1995 | 1996 | 1997 | 1998 | 1999 | 2000 | 2001 | 2002 | 2003 | 2004 | 2005 | 2006 | 2007 | 2008 | 2009 | 2010 | 2011 | 2012 | 2013 | 2014 | 2015 | 2016
Socioeconomic
Historic pop | people | 5284886348 | 5372078249 | 5456141249 | 5541075501 | 5624840414 | 5709757338 | 5792568347 | 5875398158 | 5957237460 | 6038067278 | 6118075293 | 6197638117 | 6276824417.8829 | 6356259573.8989 | 6436346997.9914 | 6517020798.244 | 6598421257.485 | 6680423046.9909 | 6763745673.2955 | 6847214549.1102 | 6930656699.3622 | 7012843635.3578 | 7097400665.0772 | 7182860114.6101 | 7268986175.7392 | 7355220411.682 | 7442135578
pct CHP plants vs total heat output | Dmnl | [5 empty] | 0.47494 | 0.48784 | 0.48319 | 0.46891 | 0.45505 | 0.47876 | 0.47679 | 0.47875 | 0.4753 | 0.47754 | 0.45998 | 0.46592 | 0.46555 | 0.46824 | 0.46003 | 0.45475 | 0.44888 | 0.44103 | 0.44995 | 0.45477
Pct gas in fossil CHP plants | Dmnl | [5 empty] | 0.54261 | 0.52693 | 0.53825 | 0.52972 | 0.54608 | 0.52241 | 0.54119 | 0.55771 | 0.56234 | 0.56137 | 0.5857 | 0.589 | 0.59832 | 0.59007 | 0.5816 | 0.59695 | 0.60592 | 0.61914 | 0.64684 | 0.6519
Pct solids in fossil CHP plants | Dmnl | [5 empty] | 0.35876 | 0.35519 | 0.35566 | 0.36169 | 0.36509 | 0.40197 | 0.38535 | 0.37722 | 0.37436 | 0.36735 | 0.34039 | 0.33517 | 0.33348 | 0.34727 | 0.34841 | 0.35231 | 0.3425 | 0.33225 | 0.3197 | 0.31526
Pct liquids in fossil CHP plants | Dmnl | [5 empty] | 0.098629 | 0.11788 | 0.10608 | 0.10858 | 0.088822 | 0.075626 | 0.07346 | 0.065069 | 0.063299 | 0.071276 | 0.073902 | 0.075826 | 0.068196 | 0.062666 | 0.069989 | 0.050737 | 0.051574 | 0.048611 | 0.033463 | 0.032845
Historic extraction resources
Historical unconv oil | EJ/Year | 0.80425 | 0.84101 | 0.88257 | 0.92518 | 0.97252 | 1.0603 | 1.1057 | 1.2903 | 1.4172 | 1.4737 | 2.646 | 2.7049 | 3.1297 | 3.4697 | 3.9555 | 3.9561 | 4.2007 | 4.5682 | 5.2128 | 5.5579 | 6.384 | 7.8827 | 10.105
Historical unconv gas | EJ/Year | 0.353 | 0.51587 | 0.71492 | 0.91591 | 1.0378 | 1.1591 | 1.2289 | 1.3241 | 1.4884 | 1.5301 | 1.5807 | 1.783 | 1.883 | 2.0058 | 2.2213 | 2.3955 | 2.7316 | 3.3314 | 4.4389 | 5.424 | 7.8023 | 10.2818 | 12.2098
Historic CTL | EJ/Year | 0.16499 | 0.16768 | 0.21825 | 0.2445 | 0.24462 | 0.26293 | 0.27309 | 0.27772 | 0.26207 | 0.26723 | 0.30062 | 0.15679 | 0.16186 | 0.16539 | 0.13935 | 0.10021 | 0.14282 | 0.11918 | 0.099996 | 0.11247 | 0.14481 | 0.22004 | 0.22244 | 0.24062 | 0.27127 | 0
Historic GTL | EJ/Year | 0.063462 | 0.058381 | 0.064968 | 0.06507 | 0.067677 | 0.064206 | 0.056061 | 0.047472 | 0.025892 | 0.033875 | 0.038024 | 0.06179 | 0.058626 | 0.042497 | 0.083305 | 0.10186 | 0.10121 | 0.13211 | 0.15293 | 0.14861 | 0.15202 | 0.1495 | 0.2469 | 0.29163 | 0.31618 | 0
Share resources by sector
Hist share oil Elec | Dmnl | 0.10024 | 0.098413 | 0.094705 | 0.088525 | 0.08538 | 0.08179 | 0.078399 | 0.077946 | 0.079349 | 0.074928 | 0.070045 | 0.067544 | 0.064494 | 0.061632 | 0.059529 | 0.056019 | 0.049721 | 0.047583 | 0.045323 | 0.041656 | 0.03765
Hist share gas vs (coal+gas) Elec | Dmnl | [5 empty] | 0.22413 | 0.22173 | 0.23387 | 0.24495 | 0.25808 | 0.25895 | 0.26839 | 0.27343 | 0.26962 | 0.27883 | 0.28084 | 0.28374 | 0.28938 | 0.29917 | 0.3073 | 0.31046 | 0.30204 | 0.31079 | 0.29805 | 0.30327
Alternative transport
Historical share BEV+HEV | Dmnl | 0 | 0 | 0 | 0 | 0 | 0 | 0 | 0 | 0 | 0 | 0 | 0 | 0 | 0 | 0 | 1.67e-06 | 1.7306e-06 | 1.6932e-06 | 3.7211e-06 | 5.2859e-06 | 1.092e-05 | 5.1774e-05 | 0.00014936 | 0.00030823 | 0.00054971 | 0.00094086
Historical share NGV | Dmnl | 0 | 0 | 0 | 0 | 0 | 0 | 0 | 0 | 0 | 0 | 0 | 0 | 0 | 0 | 0 | 0.0045651 | 0.0056163 | 0.006961 | 0.0088113 | 0.010107 | 0.011102 | 0.012934 | 0.013861 | 0 | 0 | 0
Historic emissions
Annual generation liquids RES
Biofuels | ktoe/Year | 7096.8835 | 7971.6945 | 7707.2783 | 7846.7609 | 8705.0794 | 9052.8441 | 9171.9273 | 10472.8826 | 9937.0874 | 9619.4773 | 9178.366 | 10024.9486 | 11835.2525 | 14686.7105 | 16445.7209 | 19650.7147 | 25666.3565 | 34701.5349 | 46454.1378 | 51905.0794 | 59604.6908 | 61162.803 | 62278.47 | 67260.4728 | 74207.515 | 74847.3666 | Biofuels
Capacity installed RES for non-commercial heat
Historic solid bioE-heat | TWth | [5 empty] | 0.37315 | 0.38824 | 0.40394 | 0.42027 | 0.43726 | 0.45494 | 0.47333 | 0.49247 | 0.51238 | 0.53309 | 0.55464 | 0.57707 | 0.6004 | 0.62467 | 0.64993 | 0.6762 | 0.70354 | 0.73199 | 0.76158 | 0.79237
Historic solar for heat | TWth | 0.016989 | 0.019345 | 0.022028 | 0.025082 | 0.02856 | 0.032521 | 0.03703 | 0.042165 | 0.048012 | 0.054669 | 0.06225 | 0.0685 | 0.0756 | 0.0849 | 0.0956 | 0.1094 | 0.1246 | 0.1454 | 0.1707 | 0.2036 | 0.2423 | 0.2863 | 0.3308 | 0.3757 | 0.41
Historic geothermal for heat | TWth | 0.011857 | 0.012769 | 0.013753 | 0.014812 | 0.015952 | 0.017181 | 0.018503 | 0.019928 | 0.021463 | 0.023115 | 0.024895 | 0.026812 | 0.028877 | 0.0311 | 0.033495 | 0.036074 | 0.038852 | 0.041843 | 0.045065 | 0.048535 | 0.052272 | 0.056297 | 0.060632 | 0.065301 | 0.070329
Capacity installed RES for commercial heat
Historic solid bioE-heat | TWth | 0.011013 | 0.014659 | 0.014157 | 0.012106 | 0.011929 | 0.011674 | 0.014963 | 0.014076 | 0.014112 | 0.013307 | 0.013254 | 0.014137 | 0.014878 | 0.016776 | 0.017262 | 0.018065 | 0.019816 | 0.020802 | 0.021476 | 0.022806 | 0.027089 | 0.026241 | 0.029898 | 0.03084 | 0.031089
Historic solar for heat | TWth | 2.0303e-06 | 2.0303e-06 | 2.0303e-06 | 2.0303e-06 | 2.0303e-06 | 2.0303e-06 | 2.0303e-06 | 6.4294e-06 | 5.4142e-06 | 7.7829e-06 | 8.1213e-06 | 9.1365e-06 | 1.252e-05 | 1.7258e-05 | 1.7258e-05 | 1.8611e-05 | 1.6581e-05 | 2.098e-05 | 2.3349e-05 | 4.7036e-05 | 6.4971e-05 | 9.3395e-05 | 0.00014246 | 0.00018138 | 0.00024939
Historic geothermal for heat | TWth | 0.0018431 | 0.0018262 | 0.0019093 | 0.001902 | 0.0019315 | 0.0019993 | 0.0019333 | 0.0019575 | 0.0019656 | 0.0020796 | 0.0021914 | 0.0022711 | 0.0023364 | 0.0023092 | 0.0023608 | 0.0028492 | 0.0028533 | 0.0029447 | 0.0030487 | 0.0030232 | 0.0031246 | 0.0030721 | 0.0033062 | 0.0034202 | 0.0035818
Others
historic nuclear generation TWh | TWh | 1908 | 1996 | 2015 | 2081 | 2125 | 2210 | 2291 | 2271 | 2316 | 2393 | 2449 | 2516 | 2545 | 2517 | 2617 | 2639 | 2659 | 2597 | 2602 | 2568 | 2620 | 2507 | 2345 | 2364 | 2408 | 0
Historical efficiency gas for electricity | % | 36.399 | 36.264 | 36.924 | 37.249 | 37.674 | 37.813 | 38.008 | 38.708 | 38.843 | 39.84 | 39.903 | 39.938 | 40.541 | 41.535 | 41.946 | 42.082 | 42.187 | 42.885 | 43.196 | 43.382 | 43.393 | 43.951 | 43.855 | 44.466 | 44.268
Hist share gas vs (coal+gas) heat | Dmnl | [5 empty] | 0.64001 | 0.62549 | 0.63301 | 0.64869 | 0.64693 | 0.61381 | 0.60611 | 0.59862 | 0.59528 | 0.58659 | 0.54471 | 0.52718 | 0.50322 | 0.49668 | 0.48668 | 0.4775 | 0.47071 | 0.44995 | 0.39037 | 0.382
Pct liquids gas in Heat plants | [6 empty] | 0.18498 | 0.17192 | 0.13305 | 0.15162 | 0.13532 | 0.12024 | 0.12011 | 0.105 | 0.1017 | 0.089098 | 0.082113 | 0.075466 | 0.071352 | 0.069378 | 0.072134 | 0.077758 | 0.069023 | 0.06498 | 0.064781 | 0.06753
HISTORIC CONSTANTS | bar: 1000000000 1990
Past growth | bar: 1000000000 1990
BEV/HEV past share growth | 1/year | 1000000000 1990: 0.884
NGV past share growth | 1/year | 1000000000 1990: 0.17195
Biofuels past growth | 1/year | 1000000000 1990: 0.1114
Hist growth CTL | 1/Year | 1000000000 1990: 0.021
Hist growth GTL | 1/Year | 1000000000 1990: 0.163
PHS past capacity growth | 1/Year | 1000000000 1990: 0.023
Hydro past capacity growth | 1/year | 1000000000 1990: 0.028161
Geothermal past capacity growth | 1/year | 1000000000 1990: 0.023919
Solid bioE-elec | 1/year | 1000000000 1990: 0.072415
Oceanic past capacity growth | 1/year | 1000000000 1990: 0.047714
Wind onshore past capacity growth | 1/year | 1000000000 1990: 0.25132
Wind offshore past capacity growth | 1/year | 1000000000 1990: 0.41032
Solar PV past capacity growth | 1/year | 1000000000 1990: 0.45342
CSP past capacity growth | 1/year | 1000000000 1990: 0.295
Cumulated extraction 1990 | bar: 1000000000 1990
cumulated conv oil extraction to 1995 | EJ | 1000000000 1990: 4636
cumulated unconv oil extraction to 1995 | EJ | 1000000000 1990: 13.5
cumulated conv gas extraction to 1995 | EJ | 1000000000 1990: 1470
cumulated unconv gas extraction to 1995 | EJ | 1000000000 1990: 6
cumulated coal extraction to 1995 | EJ | 1000000000 1990: 5018
cumulated uranium extraction to 1995 | EJ | 1000000000 1990: 814
Past growth | bar: 1000000000 1990
past solar growth for heat-com | 1/Year | 1000000000 1990: 0.27712
past geothermal growth for heat-com | 1/Year | 1000000000 1990: 0.035716
past solid bioE-heat-com | 1/Year | 1000000000 1990: 0.062787
past solar growth for heat-nc | 1/Year | 1000000000 1990: 0.14413
past geothermal growth for heat-nc | 1/Year | 1000000000 1990: 0.077
past solid bioE-heat-nc | 1/Year | 1000000000 1990: 0.03535
Cumulative emissions 1751-1995 | GtC | 1000000000 1990: 378.66
MAX EXTRACTION TABLE
Type | share of unconv vs. Total extraction in 2050 (Dmnl) | 1000000000 1990: URR (EJ)
OIL
Maggio12 low conv oil | - | 12500 | RURR | 0 | 500 | 1000 | 1500 | 2000 | 2500 | 3000 | 3500 | 4000 | 4500 | 5000 | 5500 | 6000 | 6500 | 7000 | 7500 | 8000 | 8500 | 9000 | 9500 | 10000 | 10500 | 11000 | 11500 | 12000 | 12500
|  |  | max extraction | 0 | 31.1926 | 55.9304 | 78.9743 | 98.9954 | 112.9024 | 129.7869 | 139.0548 | 149.6589 | 155.8523 | 160.2136 | 162.5352 | 162.893 | 162.893 | 162.893 | 162.893 | 162.893 | 162.893 | 162.893 | 162.893 | 162.893 | 162.893 | 162.893 | 162.893 | 162.893 | 162.893
Maggio12 middle conv oil | - | 14500 | RURR | 0 | 500 | 1000 | 1500 | 2000 | 2500 | 3000 | 3500 | 4000 | 4500 | 5000 | 5500 | 6000 | 6500 | 7000 | 7500 | 8000 | 8500 | 9000 | 9500 | 10000 | 10500 | 11000 | 11500 | 12000 | 12500 | 13000 | 13500 | 14000 | 14500
|  |  | max extraction | 0 | 29.4861 | 56.0597 | 77 | 94.7098 | 111.198 | 124.131 | 136.26 | 147.073 | 154.041 | 160.5 | 165.566 | 167.496 | 169.176 | 169.474 | 169.474 | 169.474 | 169.474 | 169.474 | 169.474 | 169.474 | 169.474 | 169.474 | 169.474 | 169.474 | 169.474 | 169.474 | 169.474 | 169.474 | 169.474
Maggio12 high conv oil | - | 16700 | RURR | 0 | 500 | 1000 | 1500 | 2000 | 2500 | 3000 | 3500 | 4000 | 4500 | 5000 | 5500 | 6000 | 6500 | 7000 | 7500 | 8000 | 8500 | 9000 | 9500 | 10000 | 10500 | 11000 | 11500 | 12000 | 12500 | 13000 | 13500 | 14000 | 14500 | 15000 | 15500 | 16000 | 16500 | 17000
|  |  | max extraction | 0 | 15.6384 | 43.7316 | 66.2483 | 87.3472 | 103.416 | 119.408 | 131.57 | 140.057 | 150.257 | 156.932 | 162.683 | 167.462 | 171.239 | 173.998 | 175.733 | 176.452 | 176.452 | 176.452 | 176.452 | 176.452 | 176.452 | 176.452 | 176.452 | 176.452 | 176.452 | 176.452 | 176.452 | 176.452 | 176.452 | 176.452 | 176.452 | 176.452 | 176.452 | 176.452
BG mohr15 unconv oil | - | 10500 | RURR | 0 | 500 | 1000 | 1500 | 2000 | 2500 | 3000 | 3500 | 4000 | 4500 | 5000 | 5500 | 6000 | 6500 | 7000 | 7500 | 8000 | 8500 | 9000 | 9500 | 10000 | 10500
|  |  | max extraction | 0 | 11.1694 | 20.7262 | 46.1364 | 67.4689 | 93.0394 | 111.958 | 122.983 | 129.802 | 134.906 | 138.735 | 138.735 | 138.735 | 138.735 | 138.735 | 138.735 | 138.735 | 138.735 | 138.735 | 138.735 | 138.735 | 138.735
High mohr15 unconv oil | - | 22000 | RURR | 0 | 1000 | 2000 | 3000 | 4000 | 5000 | 6000 | 7000 | 8000 | 9000 | 10000 | 11000 | 12000 | 13000 | 14000 | 15000 | 16000 | 17000 | 18000 | 19000 | 20000 | 21000 | 22000
|  |  | max extraction | 0 | 24.283 | 74.1838 | 112.563 | 141.537 | 163.822 | 181.819 | 196.629 | 208.171 | 221.49 | 231.626 | 241.856 | 246.539 | 246.539 | 246.539 | 246.539 | 246.539 | 246.539 | 246.539 | 246.539 | 246.539 | 246.539 | 246.539
Low mohr15 unconv oil | - | 1000000000 1990: 6000; 1000000000 1991: RURR; M per T 1992: 0; Dmnl 1993: 500; 1000000 1994: 1000; 1000000 1995: 1500; 1000000 1996: 2000; 1000000 1997: 2500; 1000000 1998: 3000; 1000000 1999: 3500; 1000000 2000: 4000; 1000000 2001: 4500; 1000000 2002: 5000; 1000000 2003: 5500; 1000000 2004: 6000
|  |  | max extraction | 0 | 43.7805 | 76.0897 | 88.8414 | 94.8748 | 97.1327 | 97.1327 | 97.1327 | 97.1327 | 97.1327 | 97.1327 | 97.1327 | 97.1327
Laherrère 2006 total oil | 50% | 16800 | RURR | 0 | 600 | 1200 | 1800 | 2400 | 3000 | 3600 | 4200 | 4800 | 5400 | 6000 | 6600 | 7200 | 7800 | 8400 | 9000 | 9600 | 10200 | 10800 | 11400 | 12000 | 12600 | 13200 | 13800 | 14400 | 15000 | 15600 | 16200 | 16800
|  |  | max extraction | 0 | 54.3262 | 77.9244 | 98.7828 | 115.2497 | 130.0693 | 140.4977 | 151.4754 | 163.4528 | 171 | 177.4602 | 182.1462 | 187.6864 | 189.0735 | 189.3249 | 189.3249 | 189.3249 | 189.3249 | 189.3249 | 189.3249 | 189.3249 | 189.3249 | 189.3249 | 189.3249 | 189.3249 | 189.3249 | 189.3249 | 189.3249 | 189.3249
GAS
Low Mohr2015 conv gas | - | 1000000000 1990: 11000; 1000000000 1991: RURR; M per T 1992: 0; Dmnl 1993: 1100; 1000000 1994: 2200; 1000000 1995: 3300; 1000000 1996: 4400; 1000000 1997: 5500; 1000000 1998: 6600; 1000000 1999: 7700; 1000000 2000: 8800; 1000000 2001: 9900; 1000000 2002: 11000
|  |  | max extraction | 0 | 49.9516 | 93.2254 | 118.2532 | 122.3477 | 124.035 | 124.035 | 124.035 | 124.035 | 124.035 | 124.035
High Mohr2015 conv gas | - | 22500 | RURR | 0 | 1500 | 3000 | 4500 | 6000 | 7500 | 9000 | 10500 | 12000 | 13500 | 15000 | 16500 | 18000 | 19500 | 21000 | 22500
|  |  | max extraction | 0 | 85.1106 | 136.8937 | 179.4938 | 203.8629 | 216.2799 | 218.7684 | 218.7684 | 218.7684 | 218.7684 | 218.7684 | 218.7684 | 218.7684 | 218.7684 | 218.7684 | 218.7684
BG Mohr2015 conv gas | - | 1000000000 1990: 13200; 1000000000 1991: RURR; M per T 1992: 0; Dmnl 1993: 1200; 1000000 1994: 2400; 1000000 1995: 3600; 1000000 1996: 4800; 1000000 1997: 6000; 1000000 1998: 7200; 1000000 1999: 8400; 1000000 2000: 9600; 1000000 2001: 10800; 1000000 2002: 12000; 1000000 2003: 13200
|  |  | max extraction | 0 | 53.7105 | 94.1488 | 124.386 | 132.465 | 134.77 | 134.77 | 134.77 | 134.77 | 134.77 | 134.77 | 134.77
BG Mohr15 unconv gas | - | 14500 | RURR | 0 | 500 | 1000 | 1500 | 2000 | 2500 | 3000 | 3500 | 4000 | 4500 | 5000 | 5500 | 6000 | 6500 | 7000 | 7500 | 8000 | 8500 | 9000 | 9500 | 10000 | 10500 | 11000 | 11500 | 12000 | 12500 | 13000 | 13500 | 14000 | 14500
|  |  | max extraction | 0 | 36.281 | 59.2482 | 79.7156 | 92.6562 | 104.84 | 114.916 | 121.97 | 128.037 | 132.221 | 134.519 | 134.974 | 134.974 | 134.974 | 134.974 | 134.974 | 134.974 | 134.974 | 134.974 | 134.974 | 134.974 | 134.974 | 134.974 | 134.974 | 134.974 | 134.974 | 134.974 | 134.974 | 134.974 | 134.974
High Mohr15 unconv gas | - | 24000 | RURR | 0 | 1500 | 3000 | 4500 | 6000 | 7500 | 9000 | 10500 | 12000 | 13500 | 15000 | 16500 | 18000 | 19500 | 21000 | 22500 | 24000
|  |  | max extraction | 0 | 83.3997 | 135.51 | 170.831 | 191.804 | 202.817 | 205.615 | 205.615 | 205.615 | 205.615 | 205.615 | 205.615 | 205.615 | 205.615 | 205.615 | 205.615 | 205.615
Low Mohr15 unconv gas | - | 1000000000 1990: 2800; 1000000000 1991: RURR; M per T 1992: 0; Dmnl 1993: 400; 1000000 1994: 800; 1000000 1995: 1200; 1000000 1996: 1600; 1000000 1997: 2000; 1000000 1998: 2400; 1000000 1999: 2800
|  |  | max extraction | 0 | 0 | 0 | 0 | 35.9832 | 35.9832 | 35.9832 | 35.9832
Laherrère10 total gas | 25% | 13000 | RURR | 0 | 500 | 1000 | 1500 | 2000 | 2500 | 3000 | 3500 | 4000 | 4500 | 5000 | 5500 | 6000 | 6500 | 7000 | 7500 | 8000 | 8500 | 9000 | 9500 | 10000 | 10500 | 11000 | 11500 | 12000 | 12500 | 13000
|  |  | max extraction | 0 | 23.8621 | 44.631 | 62.3067 | 77.7729 | 93.8891 | 107.8214 | 119.7524 | 129.0326 | 137.8702 | 144.1604 | 148.9172 | 151.7803 | 152.8945 | 152.8945 | 152.8945 | 152.8945 | 152.8945 | 152.8945 | 152.8945 | 152.8945 | 152.8945 | 152.8945 | 152.8945 | 152.8945 | 152.8945 | 152.8945
Mohr12 BG total gas | 26.67% | 20000 | RURR | 0 | 1000 | 2000 | 3000 | 4000 | 5000 | 6000 | 7000 | 8000 | 9000 | 10000 | 11000 | 12000 | 13000 | 14000 | 15000 | 16000 | 17000 | 18000 | 19000 | 20000
|  |  | max extraction | 0 | 27.4739 | 42.1041 | 51.2745 | 58.1215 | 69.3726 | 79.5334 | 99.1636 | 115.575 | 128.798 | 138.387 | 147.465 | 150.753 | 157.008 | 159.247 | 159.247 | 159.247 | 159.247 | 159.247 | 159.247 | 159.247
COAL
mohr12 coal | - | 27800 | RURR | 0 | 2000 | 4000 | 6000 | 8000 | 10000 | 12000 | 14000 | 16000 | 18000 | 20000 | 22000 | 24000 | 26000 | 28000
|  |  | max extraction | 0 | 50.9743 | 81.21 | 91.3165 | 96.3823 | 109.46 | 123.422 | 148.171 | 204.223 | 216.291 | 216.291 | 216.291 | 216.291 | 216.291 | 216.291
Low Mohr2015 coal | - | 14500 | RURR | 0 | 500 | 1000 | 1500 | 2000 | 2500 | 3000 | 3500 | 4000 | 4500 | 5000 | 5500 | 6000 | 6500 | 7000 | 7500 | 8000 | 8500 | 9000 | 9500 | 10000 | 10500 | 11000 | 11500 | 12000 | 12500 | 13000 | 13500 | 14000 | 14500
|  |  | max extraction | 0 | 10.7962 | 41.4888 | 69.5898 | 94.8126 | 106.6691 | 119.607 | 140.5676 | 158.5925 | 179.9315 | 202.891 | 214.7847 | 224.1173 | 224.4862 | 224.4862 | 224.4862 | 224.4862 | 224.4862 | 224.4862 | 224.4862 | 224.4862 | 224.4862 | 224.4862 | 224.4862 | 224.4862 | 224.4862 | 224.4862 | 224.4862 | 224.4862 | 224.4862
BG Mohr2015 coal | - | 22500 | RURR | 0 | 1500 | 3000 | 4500 | 6000 | 7500 | 9000 | 10500 | 12000 | 13500 | 15000 | 16500 | 18000 | 19500 | 21000 | 22500
|  |  | max extraction | 0 | 45.8068 | 101.4572 | 129.9181 | 129.9181 | 129.9181 | 140.6604 | 172.6553 | 210.7541 | 245.9417 | 245.9417 | 245.9417 | 245.9417 | 245.9417 | 245.9417 | 245.9417
High Mohr2015 coal | - | 31500 | RURR | 0 | 1500 | 3000 | 4500 | 6000 | 7500 | 9000 | 10500 | 12000 | 13500 | 15000 | 16500 | 18000 | 19500 | 21000 | 22500 | 24000 | 25500 | 27000 | 28500 | 30000 | 31500
|  |  | max extraction | 0 | 49.7355 | 91.2022 | 93.9533 | 120.9864 | 142.6043 | 157.2753 | 170.1662 | 187.2017 | 198.7193 | 213.6107 | 228.5074 | 252.196 | 264.941 | 272.1237 | 274.8709 | 274.8709 | 274.8709 | 274.8709 | 274.8709 | 274.8709 | 274.8709
URANIUM
Zittel12 uranium | - | 1000000000 1990: 3700; 1000000000 1991: RURR; M per T 1992: 0; Dmnl 1993: 300; 1000000 1994: 600; 1000000 1995: 900; 1000000 1996: 1200; 1000000 1997: 1500; 1000000 1998: 1800; 1000000 1999: 2100; 1000000 2000: 2400; 1000000 2001: 2700; 1000000 2002: 3000; 1000000 2003: 3300; 1000000 2004: 3600; 1000000 2005: 3900
|  |  | max extraction | 0 | 10.0306 | 23.7649 | 33.4869 | 39.9682 | 44 | 44 | 44 | 44 | 44 | 44 | 44 | 44 | 44
EWG13 Uranium | - | 1000000000 1990: 4000; 1000000000 1991: RURR; M per T 1992: 0; Dmnl 1993: 300; 1000000 1994: 600; 1000000 1995: 900; 1000000 1996: 1200; 1000000 1997: 1500; 1000000 1998: 1800; 1000000 1999: 2100; 1000000 2000: 2400; 1000000 2001: 2700; 1000000 2002: 3000; 1000000 2003: 3300; 1000000 2004: 3600; 1000000 2005: 3900
|  |  | max extraction | 0 | 17.2759 | 31.6577 | 41.2069 | 48.093 | 51.4386 | 52.2 | 52.2 | 52.2 | 52.2 | 52.2 | 52.2 | 52.2 | 52.2
HISTORIC VALUES |  | 1990 | 1991 | 1992 | 1993 | 1994 | 1995 | 1996 | 1997 | 1998 | 1999 | 2000 | 2001 | 2002 | 2003 | 2004 | 2005 | 2006 | 2007 | 2008 | 2009 | 2010 | 2011 | 2012 | 2013 | 2014 | 2015
Annual capacity Electric RES
Hydroelectricity (withouth PHS) | TW | 0.57217 | 0.57673 | 0.58665 | 0.5982 | 0.61302 | 0.62449 | 0.63407 | 0.6485 | 0.65704 | 0.67499 | 0.68822 | 0.69851 | 0.71313 | 0.73179 | 0.75037 | 0.77049 | 0.79287 | 0.82019 | 0.85216 | 0.88593 | 0.91975 | 0.94653 | 0.97619 | 1.0205 | 1.0567 | 1.0916
Geothermal | TW | [5 empty] | 0.0073846 | 0.0075645 | 0.0077487 | 0.0079374 | 0.0081307 | 0.0083287 | 0.0080097 | 0.0082019 | 0.0083578 | 0.0083085 | 0.0086897 | 0.0089218 | 0.0091435 | 0.0094635 | 0.0099034 | 0.010125 | 0.010015 | 0.010482 | 0.010787 | 0.011458 | 0.011848
solid bioenergy for electricity | TW | [5 empty] | 0.020756 | 0.022343 | 0.024052 | 0.025892 | 0.027873 | 0.030005 | 0.031879 | 0.033744 | 0.036719 | 0.039242 | 0.039475 | 0.043015 | 0.045155 | 0.048858 | 0.054362 | 0.058853 | 0.06247 | 0.067155 | 0.073787 | 0.078254 | 0.084022
Oceanic | TW | [5 empty] | 0.00020761 | 0.00021801 | 0.00022893 | 0.00024041 | 0.00025245 | 0.0002651 | 0.0002651 | 0.0002651 | 0.0002651 | 0.0002651 | 0.0002651 | 0.0002651 | 0.0002674 | 0.0002674 | 0.0002691 | 0.0002707 | 0.0005251 | 0.0005277 | 0.0005265 | 0.0005273 | 0.0005334
Wind onshore | TW | [5 empty] | 0.0045571 | 0.005948 | 0.0077634 | 0.010133 | 0.013226 | 0.017263 | 0.023892 | 0.030621 | 0.038161 | 0.046518 | 0.057833 | 0.072397 | 0.092459 | 0.11822 | 0.14798 | 0.17954 | 0.21826 | 0.26634 | 0.29612 | 0.34173 | 0.40367
Offshore wind | TW | [5 empty] | 4.7771e-06 | 8.1012e-06 | 1.3738e-05 | 2.3298e-05 | 3.9509e-05 | 6.7e-05 | 7.7e-05 | 0.000237 | 0.0005072 | 0.0005974 | 0.0006844 | 0.0008834 | 0.0010939 | 0.0014419 | 0.0021587 | 0.0031435 | 0.0037905 | 0.0053741 | 0.0075502 | 0.0084937 | 0.011637
Solar PV | TW | [5 empty] | 3.921e-05 | 7.1738e-05 | 0.00013125 | 0.00024013 | 0.00043934 | 0.0008038 | 0.0010863 | 0.0014352 | 0.0019645 | 0.0030528 | 0.0045056 | 0.0060834 | 0.0086421 | 0.01458 | 0.022432 | 0.038793 | 0.069377 | 0.098947 | 0.1354 | 0.1719 | 0.2193
Solar CSP | TW | 0.0003538 | 0.0003538 | 0.0003538 | 0.0003538 | 0.0003538 | 0.0003538 | 0.0003538 | 0.0003538 | 0.0003538 | 0.0003538 | 0.0003538 | 0.0003538 | 0.0003538 | 0.0003538 | 0.0003538 | 0.0003538 | 0.000341 | 0.000424 | 0.0004804 | 0.0008077 | 0.0011608 | 0.0016758 | 0.0025331 | 0.0032809 | 0.004338 | 0.004693
PHS | TW | 0.0719 | 0.07714 | 0.08067 | 0.08554 | 0.08955 | 0.09163 | 0.09338 | 0.09157 | 0.09506 | 0.09638 | 0.09797 | 0.09938 | 0.09885 | 0.09841 | 0.10208 | 0.10385 | 0.10771 | 0.11291 | 0.11707 | 0.12167 | 0.12355 | 0.13011 | 0.13223 | 0.13328 | 0.13456 | 0.13799
Non energy use
Time |  | 1995 | 1996 | 1997 | 1998 | 1999 | 2000 | 2001 | 2002 | 2003 | 2004 | 2005 | 2006 | 2007 | 2008 | 2009
SOLIDS | EJ | 0.86733 | 0.90335 | 0.8176 | 0.7423 | 0.68571 | 1.031 | 1.0178 | 1.0802 | 1.1859 | 1.2923 | 1.4364 | 1.6727 | 1.7307 | 1.7408 | 1.7835
LIQUIDS | EJ | 17.8647 | 18.6422 | 19.6693 | 19.4822 | 20.1259 | 20.3094 | 20.6194 | 21.3414 | 22.0611 | 23.3297 | 23.3553 | 24.1372 | 24.6164 | 23.6316 | 23.84
GASES | EJ | 3.7457 | 3.753 | 4.0314 | 4.0547 | 4.1767 | 4.472 | 4.342 | 4.3757 | 4.4516 | 4.7861 | 5.1447 | 5.0078 | 5.3063 | 5.3385 | 5.4844
ELECTRICITY/HEAT | EJ | 0.001995 | 0.001996 | 0.001997 | 0.001998 | 0.001999 | 0.002 | 0.002001 | 0.002002 | 0.002003 | 0.002004 | 0.002005 | 0.002006 | 0.002007 | 0.002008 | 0.002009
Losses
Time (Year) | 1995 | 1996 | 1997 | 1998 | 1999 | 2000 | 2001 | 2002 | 2003 | 2004 | 2005 | 2006 | 2007 | 2008 | 2009
COAL pct losses | 0.0038437 | 0.0034897 | 0.0027225 | 0.002605 | 0.0026363 | 0.0010986 | 0.0006981 | 0.00067372 | 0.00085839 | 0.00090237 | 0.00095682 | 0.00089551 | 0.0010496 | 0.00081084 | 0.00063427
OIL pct losses | 0.001274 | 0.0017487 | 0.0013106 | 0.0015008 | 0.0015449 | 0.001721 | 0.0016051 | 0.0016085 | 0.0016644 | 0.0016084 | 0.00171 | 0.0018256 | 0.0015685 | 0.0018991 | 0.00175
NAT GAS pct losses | 0.0094229 | 0.010421 | 0.0089442 | 0.0089474 | 0.0086706 | 0.0089049 | 0.0078455 | 0.0070859 | 0.0066396 | 0.0070525 | 0.0093414 | 0.0094871 | 0.0076897 | 0.0080587 | 0.0078262
Transf losses
Time | 1995 | 1996 | 1997 | 1998 | 1999 | 2000 | 2001 | 2002 | 2003 | 2004 | 2005 | 2006 | 2007 | 2008 | 2009 | 2010 | 2011 | 2012 | 2013 | 2014
pc losses transformation vs extraction oil | 0.016057 | 0.013376 | 0.011294 | 0.010143 | 0.01149 | 0.0099446 | 0.0091055 | 0.010502 | 0.010548 | 0.0095937 | 0.010125 | 0.011405 | 0.0084762 | 0.009926 | 0.013579 | 0.008188 | 0.0092976 | 0.020291 | 0.015036 | 0.016113
pc losses transformation vs extraction coal | 0.12809 | 0.12419 | 0.12521 | 0.11936 | 0.12017 | 0.12425 | 0.11837 | 0.1198 | 0.12263 | 0.12004 | 0.12183 | 0.12608 | 0.12589 | 0.12208 | 0.12168 | 0.12531 | 0.12499 | 0.12795 | 0.13301 | 0.13218
Ratio gain gas vs lose solids in tranf processes | -0.46554 | -0.47767 | -0.46135 | -0.46389 | -0.45949 | -0.44718 | -0.44509 | -0.44818 | -0.43264 | -0.43191 | -0.44835 | -0.44556 | -0.44798 | -0.45013 | -0.43332 | -0.44871 | -0.44936 | -0.42915 | -0.42295 | -0.41999
OTHER HISTORIC VARIABLES
TIME | 1995 | 1996 | 1997 | 1998 | 1999 | 2000 | 2001 | 2002 | 2003 | 2004 | 2005 | 2006 | 2007 | 2008 | 2009 | 2010 | 2011 | 2012 | 2013 | 2014
Waste | 0.94403 | 0.92544 | 0.96264 | 0.97405 | 1.0844 | 1.2035 | 1.1961 | 1.2453 | 1.2446 | 1.2971 | 1.3443 | 1.4584 | 1.483 | 1.5125 | 1.5778 | 1.825 | 1.9614 | 2.016 | 2.0761 | 2.1188 | .. | Prom waste growth | 0.044363
| 1995 | 1996 | 1997 | 1998 | 1999 | 2000 | 2001 | 2002 | 2003 | 2004 | 2005 | 2006 | 2007 | 2008 | 2009 | 2010 | 2011 | 2012 | 2013 | 2014
Efficiency Heat plants gas | 0.90027 | 0.79802 | 0.82655 | 0.85139 | 0.83663 | 0.80716 | 0.80753 | 0.81167 | 0.78037 | 0.82911 | 0.83313 | 0.85815 | 0.86386 | 0.86526 | 0.84704 | 0.83542 | 0.82357 | 0.79926 | 0.73499 | 0.73028
Efficiency elec CHP plants gas | 0.26782 | 0.26666 | 0.2683 | 0.27381 | 0.27802 | 0.30552 | 0.30845 | 0.30869 | 0.31605 | 0.31761 | 0.31705 | 0.324 | 0.32796 | 0.32863 | 0.33361 | 0.33515 | 0.32434 | 0.32476 | 0.31798 | 0.33154
Efficiency heat CHP plants gas | 0.34818 | 0.30658 | 0.29071 | 0.27992 | 0.26893 | 0.29163 | 0.29243 | 0.28938 | 0.28143 | 0.27495 | 0.2698 | 0.28719 | 0.27966 | 0.27112 | 0.26853 | 0.26854 | 0.26937 | 0.26897 | 0.27005 | 0.28437
Efficiency Heat plants coal | 0.83473 | 0.79392 | 0.80753 | 0.79856 | 0.80537 | 0.73373 | 0.75358 | 0.77999 | 0.69841 | 0.7052 | 0.72278 | 0.71951 | 0.7294 | 0.73788 | 0.73644 | 0.70049 | 0.71129 | 0.66599 | 0.70792 | 0.71455
Efficiency elec CHP plants coal | 0.27203 | 0.26307 | 0.27546 | 0.27891 | 0.27789 | 0.27881 | 0.2753 | 0.27519 | 0.28278 | 0.28322 | 0.28427 | 0.28069 | 0.28915 | 0.30242 | 0.30168 | 0.29793 | 0.29266 | 0.29279 | 0.29829 | 0.30762
Efficiency heat CHP plants coal | 0.31111 | 0.27146 | 0.28005 | 0.29081 | 0.28313 | 0.30852 | 0.3063 | 0.29925 | 0.27807 | 0.28297 | 0.24567 | 0.2406 | 0.24387 | 0.25123 | 0.26893 | 0.27212 | 0.26753 | 0.26457 | 0.24924 | 0.25692
Efficiency Heat plants oil | 0.92375 | 0.83635 | 0.83185 | 0.83438 | 0.8449 | 0.81347 | 0.83151 | 0.80365 | 0.81996 | 0.82014 | 0.83045 | 0.851 | 0.85343 | 0.85271 | 0.83082 | 0.83129 | 0.83142 | 0.83719 | 0.81772 | 0.7867
Efficiency elec CHP plants oil | 0.36059 | 0.33483 | 0.34665 | 0.35313 | 0.29737 | 0.31013 | 0.32513 | 0.34184 | 0.32838 | 0.31173 | 0.30439 | 0.29768 | 0.29991 | 0.29938 | 0.30003 | 0.29243 | 0.28936 | 0.29758 | 0.31073 | 0.32993
Efficiency heat CHP plants oil | 0.35834 | 0.38646 | 0.3427 | 0.34261 | 0.256 | 0.27189 | 0.30979 | 0.26224 | 0.2425 | 0.28144 | 0.29351 | 0.31696 | 0.32313 | 0.32733 | 0.35201 | 0.31166 | 0.27912 | 0.26613 | 0.27197 | 0.25805
Losses in Charcoal plants EJ | 2.1228 | 2.1262 | 2.1231 | 2.113 | 2.1736 | 2.1882 | 2.256 | 2.3404 | 2.4201 | 2.5441 | 2.6353 | 2.7016 | 2.8397 | 2.8668 | 2.789 | 2.926 | 3.0704 | 3.5233 | 3.4737 | 3.4703
Peat EJ | 0.22107 | 0.23878 | 0.22058 | 0.19909 | 0.17753 | 0.16851 | 0.18371 | 0.19476 | 0.19557 | 0.17128 | 0.1594 | 0.18059 | 0.18714 | 0.17083 | 0.15968 | 0.17992 | 0.17049 | 0.1503 | 0.13919 | 0.13754
Biogases EJ | 0.13135 | 0.14523 | 0.16245 | 0.17106 | 0.25642 | 0.28493 | 0.33951 | 0.39872 | 0.41244 | 0.45342 | 0.49843 | 0.53353 | 0.69004 | 0.79629 | 0.90816 | 0.83673 | 0.98802 | 1.0866 | 1.1993 | 1.2671 |  | Prom. | 0.13194
Note on A28: IdB: World Bank
Note on A29: IdB: IEA (2017)
Note on A30: IdB: IAE (2017)
Note on A31: IdB:IEA(2017)
Note on A32: IdB:IEA(2017)
Note on A34: IdB:(Mohr et al.,2015)
Note on A35: IdB:Mohr et al.,2015
Note on A36: IdB: IEA balances
Note on A37: IdB: IEA balances
Note on A39: IdB:IEA balances
Note on A40: IdB: IEA balances
Note on A42: IdB: EVI (2016, Table 6)
Note on A43: IdB: IANGV (http://www.iangv.org/current-ngv-stats/).
Note on A45: IdB:(CDIAC)
Note on A46: IdB:(CDIAC)
Note on A47: IdB:(CDIAC)
Note on A49: IdB: IEA balances. Esta variable es solo para comprobación nuestra, no debería ir en base de datos
Note on A50: IdB: IEA balances Esta variable es solo para comprobación nuestra, no debería ir en base de datos
Note on A51: IdB: IEA balances Esta variable es solo para comprobación nuestra, no debería ir en base de datos
Note on A52: IdB: IEA balances Esta variable es solo para comprobación nuestra, no debería ir en base de datos
Note on A53: IdB: IEA balances Esta variable es solo para comprobación nuestra, no debería ir en base de datos
Note on A54: IdB: IEA balances Esta variable es solo para comprobación nuestra, no debería ir en base de datos
Note on A56: Iñigo: BP2016
Note on A58: Iñigo: SHC 2016 and own calculations
Note on A59: Iñigo: Lund&Boyer (2015) and own calculations
Note on A61: Iñigo: IEA balances and own estimation
Note on A62: Iñigo: SHC 2016 and own calculations
Note on A63: Iñigo: Lund&Boyer (2015) and own calculations
Note on A65: Iñigo: IEA balances and own estimation
Note on A66: Iñigo: SHC 2016 and own calculations
Note on A67: Iñigo: Lund&Boyer (2015) and own calculations
Note on A69: Iñigo: US EIA database
Note on A70: IdB: IEA balances
Note on A71: IdB: IEA
Note on A72: IdB: IEA balances
Note on A73: Iñigo: IEA balances
Note on A75: IdB: IEA balances
Note on A79: IdB: (EVI 2016)
Note on A80: IdB: (IANGV: http://www.iangv.org/current-ngv-stats/)
Note on A81: Iñigo: BP 2016
Note on A82: IdB: IEA balances
Note on A83: IdB: IEA balances
Note on A84: Iñigo: US EIA, IRENA and own estimation
Note on A85: Iñigo: IRENA
Note on A86: Iñigo: IRENA
Note on A87: Iñigo: IRENA
Note on A88: Iñigo: IRENA
Note on A89: Iñigo: IRENA
Note on A90: Iñigo: IRENA
Note on A91: Iñigo: IRENA
Note on A92: Iñigo: Own elaboration based on SolarPACES data https://www.nrel.gov/csp/solarpaces/
Note on A94: IdB: Mohr et al. 2015
Note on A95: IdB: Mohr et al. 2015
Note on A96: IdB: Mohr et al. 2015
Note on A97: IdB: Mohr et al. 2015
Note on A98: IdB: Mohr et al. 2015
Note on A99: IdB: (EWG 2006)
Note on A101: Iñigo: Own estimations from IEA balances and SHC (2016)
Note on A102: Iñigo: own estimations from IEA balances and Lund&Boyd (2015)
Note on A103: Iñigo: IEA balances and own estimation
Note on A104: Iñigo: IEA Balances and own calculations
Note on A105: Iñigo: SHC 2016 and own estimations
Note on A106: Iñigo: Lund & Boyer (2015) and own estimations
Note on A108: IdB: Data from CDIAC and World Resources Institute
Note on A126: IdB: Maggio12. URR (paper) y max extraction (own elaboration from paper)
Note on A128: IdB: Maggio12 URR (paper) y max extraction (own elaboration from paper)
Note on A130: IdB: Maggio12 URR (paper) y max extraction (own elaboration from paper)
Note on A132: IdB: Mohr et al, 15 URR (paper) y max extraction (own elaboration from paper)
Note on A134: IdB: Mohr et al, 15 URR (paper) y max extraction (own elaboration from paper)
Note on A136: IdB: Mohr et al 15 URR (paper) y max extraction (own elaboration from paper)
Note on A138: IdB: Laherrere 2006 URR (paper) y max extraction (own elaboration from paper)
Note on A141: IdB: Mohr et al., 2015 URR (paper) y max extraction (own elaboration from paper)
Note on A143: IdB: Mohr et al., 2015 URR (paper) y max extraction (own elaboration from paper)
Note on A145: IdB: Mohr et al., 2015 URR (paper) y max extraction (own elaboration from paper)
Note on A147: IdB: Mohr et al., 2015 URR (paper) y max extraction (own elaboration from paper)
Note on A149: IdB: Mohr et al., 2015 URR (paper) y max extraction (own elaboration from paper)
Note on A151: IdB: Mohr et al., 2015 URR (paper) y max extraction (own elaboration from paper)
Note on A153: IdB: Laherrere 2010 URR (paper) y max extraction (own elaboration from paper)
Note on B153: Iñigo: no estimate in the original analysis, we consider a similar ratio than Mohr12 BG
Note on A155: IdB: Mohr 2012 URR (paper) y max extraction (own elaboration from paper)
Note on A158: IdB: Mohr 2012 URR (paper) y max extraction (own elaboration from paper)
Note on A160: IdB: Mohr et al., 2015 URR (paper) y max extraction (own elaboration from paper)
Note on A162: IdB: Mohr et al., 2015
Note on A164: IdB: Mohr et al., 2015 URR (paper) y max extraction (own elaboration from paper)
Note on A167: IdB: Zittel12 URR (paper) y max extraction (own elaboration from paper)
Note on A169: IdB: EWG 2013 URR (paper) y max extraction (own elaboration from paper)
Note on A174: Iñigo: US EIA, IRENA and own estimation
Note on A175: Iñigo: IRENA and own estimation
Note on A176: Iñigo: IRENA and own estimation
Note on A177: Iñigo: IRENA and own estimation
Note on A178: Iñigo: IRENA and own estimation
Note on A179: Iñigo: IRENA and own estimation
Note on A180: Iñigo: IRENA and own estimation
Note on A181: Iñigo: Own elaboration based on SolarPACES data https://www.nrel.gov/csp/solarpaces/
Note on A182: Iñigo: US EIA, IRENA and own estimation
Note on A190: IdB: IEA balances
Note on A191: IdB: IEA balances
Note on A192: IdB: IEA balances
Note on A193: IdB: IEA balances
Note on A197: IdB: IEA balances
Note on A198: IdB: IEA balances
Note on A199: IdB: IEA balances
Note on B214: IdB: IEA balances
Note on C214: IdB: IEA balances
Note on D214: IdB: IEA balances
Note on A217: IdB: IEA balances
Note on A218: IdB: Industrial waste+municipal waste (renewable)+municipale waste (non-renewable) from IEA balances
Note on A220: IdB: IEA balances
Note on A221: IdB: IEA balances
Note on A222: IdB: IEA balances
Note on A223: IdB: IEA balances
Note on A224: IdB: IEA balances
Note on A225: IdB: IEA balances
Note on A226: IdB: IEA balances
Note on A227: IdB: IEA balances
Note on A228: IdB: IEA balances
Note on A229: IdB: IEA balances
Note on A230: IdB: IEA balances
Note on A231: IdB: IEA balances
Note on V231: L: Missing value; data exist but were not collected

## Parameters
PARAMETERS
Parameters of the model.
RENEWABLE & NUCLEAR ENERGY PARAMETERS | [23 empty] | Employment factors RES (direct jobs) |  |  | ratio total vs direct jobs
Type | power density | life time | replacement rate | gCO2e per kWh | Cp initial | invest cost (1995T$/TW) | [11 empty] | time planification | time construction | RES elec evolve | min Cp | EROI initial | RES elec variables? | C+I+M | O&M | Fuel supply
| Twe/Mha | year | Dmnl | gCO2e/kWh | Dmnl | 1995 | 2007 | 2015 | 2020 | 2030 | 2040 | 2050 | 2060 | 2070 | 2080 | 2090 | 2100 | years | years | Dmnl | Dmnl | Dmnl | Dmnl | job year/MW | job year/MW | jobs/EJ | Dmnl
Geothermal | 0.5 | 30 | 1 |  | 0.65 | 20.3812 | 10.1906 | 8.9043 | 7.5197 | 5.9362 | 4.9471 | 4.2544 | 4.2544 | 4.2544 | 4.2544 | 4.2544 | 4.2544 | 3.5 | 2 | 1 | 0.15 | 7 | 0 | 16.6 | 0.4 |  | 1.9
Solid bioenergy for electricity | - | 30 | 1 | 0 | 0.5 | 4.6147 | 2.3073 | 2.0077 | 1.9937 | 1.9463 | 1.9233 | 1.9045 | 1.9045 | 1.9045 | 1.9045 | 1.9045 | 1.9045 | 0.5 | 2 | 1 | 0.15 | 1.5 | 0 | 16.9 | 1.5 | 0.029 | 1
Oceanic | - | 40 | 1 |  | 0.2 | 11.8167 | 5.9084 | 3.1867 | 2.2975 | 1.7669 | 1.4754 | 1.3141 | 1.3141 | 1.3141 | 1.3141 | 1.3141 | 1.3141 | 0.5 | 2 | 0 | 0.15 | 3.25 | 0 | 20.4 | 0.6 |  | 1
Wind onshore | 0.025 | 20 | 1 |  | 0.21 | 2.4727 | 1.2364 | 1.0276 | 0.81715 | 0.77948 | 0.74182 | 0.73199 | 0.73199 | 0.73199 | 0.73199 | 0.73199 | 0.73199 | 1 | 2 | 0 | 0.0525 | - | 1 | 7.9 | 0.3 |  | 1.25
Solar PV | 0.033 | 25 | 1 |  | 0.15 | 6.1343 | 3.0672 | 2.137 | 1.4542 | 0.84089 | 0.64275 | 0.6231 | 0.6231 | 0.6231 | 0.6231 | 0.6231 | 0.6231 | 0.083333 | 1 | 0 | 0.0375 | - | 1 | 19.7 | 0.7 |  | 1.5
Wind offshore | 0.01 | 20 | 1 |  | 0.315 | 4.749 | 2.3745 | 1.8013 | 1.2609 | 1.1954 | 1.089 | 1.0685 | 1.0685 | 1.0685 | 1.0685 | 1.0685 | 1.0685 | 0.5 | 4 | 0 | 0.07875 | - | 1 | 23.6 | 0.2 |  | 1.25
Hydro | 0.04 | 80 | 1 |  | Cp (Dmnl) | 0.42302 | 0.42302 | 0.42302 | 0.42302 | 0.35794 | 0.332 | 0.332 | 0.332 | 0.332 | 0.332 | 0.332 | 0.332 | 2 | 2 | 1 | 0.15 | 50 | 0 | 10.9 | 0.2 |  | 2.6
[5 empty] | invest cost (Tdollars/KW) | 2.2148 | 2.2148 | 2.345 | 2.4171 | 2.526 | 2.6168 | 2.6971 | 2.6971 | 2.6971 | 2.6971 | 2.6971 | 2.6971
Nuclear | - | 40 | 1 |  | 0.7652 | 5.5367 | 5.5367 | 5.5367 | 5.5367 | 5.5367 | 5.5367 | 5.5367 | 5.5367 | 5.5367 | 5.5367 | 5.5367 | 5.5367 | 1 | 8 |  | 0.6
CSP | 0.033 | 25 | 1 |  | 0.25 | 11.8724 | 5.9362 | 4.5655 | 4.1299 | 3.4905 | 3.4389 | 3.4061 | 3.4061 | 3.4061 | 3.4061 | 3.4061 | 3.4061 | 0.5 | 2 | 0 | 0.0625 | - | 1 | 9.3 | 0.6 |  | 1.7
solar for heat |  | 25 | 1 |  | 1 | [16 empty] | 5 |  | 8.4 | 0 |  | 1
geothermal for heat |  | 25 | 1 |  | 0.265 | [18 empty] | 6.9 | 0 |  | 1.9
Solid bioenergy for heat |  | 30 | 1 |  | 0.5 | [16 empty] | 10 |  | 16.9 | 1.5 |  | 1
jobs/EJ of final fuel
Biofuels | [23 empty] | 740231.8592 |  |  | 1
BALANCING COST variable electric RES | bar: invest cost (1995T$/TW) 1995 to invest cost (1995T$/TW) 2040
Share of variable RES | 0 | 0.1 | 0.2 | 0.3 | 0.4 | 0.5 | 0.6 | 0.7 | 0.8 | 0.9 | 1
Balancing cost (1995$/MWh) | 0 | 1.5165 | 3.0329 | 4.5494 | 4.5494 | 4.5494 | 4.5494 | 4.5494 | 4.5494 | 4.5494 | 4.5494
Biofuels in marginal lands: exogenous start production scenario (mimics biofuel 2nd generation 2000-2014) | 0 | 1 | 2 | 3 | 4 | 5 | 6 | 7 | 8 | 9 | 10 | 11 | 12 | 13 | 14
Annual growth start production biofuels marginal lands (ktoe/yr) | 846.5826 | 1810.304 | 2851.4579 | 1759.0105 | 3204.9938 | 6015.6419 | 9035.1784 | 11752.6029 | 5450.9416 | 7699.6114 | 1558.1122 | 1115.667 | 4982.0028 | 6947.0422 | 0
|  |  |  | share trad biomass vs solids in households | Dmnl | 0.9
OTHER PARAMETERS | bar: 0 to 0.1
Energy shares by sector | 0.3: Working hours per day; 0.4: hours; 0.5: 8
share current trends Elec for Transp | 0: Dmnl; 0.1: 0.01; 0.7: Heat demand
| 0.3: Auxiliary metabolic EROI; 0.4: Dmnl; 0.5: 0.33333; 0.7: Share FEH over FED by fuel | share FEH over PES by fuel (without gas for GTL and coal for CTL)
| 0.7: oil; 0.8: Dmnl; 0.9: 0.24448 | liquids | Dmnl | 0.2 | 0.2
future share gas vs (coal+gas) for Elec | 0: Dmnl; 0.1: 0.3; 0.7: natural gas; 0.8: Dmnl; 0.9: 0.76835 | gas | Dmnl | 0.45 | 0.45
Efficiencies | 0.7: coal; 0.8: Dmnl; 0.9: 0.39271 | solids | Dmnl | 0.2 | 0.2
Efficiency uranium for electricity | Dmnl | 0.33333 |  | Efficiency solar panels for heat | Dmnl | 0.095 |  | solid bioE | Dmnl | 0.1348
Efficiency conversion geot PE to Elec | 0: Dmnl; 0.1: 0.33333; 0.3: Losses solar for heat; 0.4: Dmnl; 0.5: 0.37
Efficiency conversion BioE plants to heat | 0: Dmnl; 0.1: 0.55; 0.3: Efficiency geothermal for heat; 0.4: Dmnl; 0.5: 0.69606
Efficiency conversion bioE to Elec | 0: Dmnl; 0.1: 0.35; 0.3: Capacity EV battery; 0.4: MW; 0.5: 0.08
Efficiency liquids for electricity | 0: Dmnl; 0.1: 0.361; 0.3: min lifetime EV batteries; 0.4: Years; 0.5: 5
Efficiency coal for electricity | 0: Dmnl; 0.1: 0.353; 0.3: Round-trip storage efficiency EV batteries; 0.4: Dmnl; 0.5: 0.9
Efficiency improvement 3gen | Dmnl | 0.15 |  | Cp EV batteries for elec storage | Dmnl | 0.0055 |  | Lifetime CTL | Years | 40
Max efficiency gas power plant | Dmnl | 0.6 |  | Net stored energy EV battery over lifetime | MJ | 138024 |  | Lifetime GTL | Years | 40
CTL efficiency | 0: Dmnl; 0.1: 0.31; 0.3: Wattios per battery EV; 0.4: kW/battery; 0.5: 80
GTL efficiency | 0: Dmnl; 0.1: 0.52; 0.3: Pumped hydro storage (PHS); 0.7: Water
Efficiency gas for oil refinery gains | Dmnl | 1 |  | Round-trip storage efficiency PHS | Dmnl | 0.75 |  | Renewable water resources | km3 | 43659
Efficiency improv gas for electricity | 0: Dmnl; 0.1: 0.05; 0.7: AR water; 0.8: km3; 0.9: 7091
Energy losses | 0.3: Cp PHS; 0.4: Dmnl; 0.5: 0.1
Prop electrical distribution losses | 0: Dmnl; 0.1: 0.095; 0.3: ESOI PHS full potential; 0.4: Dmnl; 0.5: 5
propor gas transp losses | 0: Dmnl; 0.1: 0.026; 0.3: Materials
BioEnergy | 0.3: Max recycling rates minerals; 0.4: Dmnl; 0.5: 0.95
PEpc consumption trad biomass ref | 0: EJ; 0.1: 39.626; 0.3: EOL-RR minerals alt techn RES vs. total economy; 0.4: Dmnl; 0.5: 0.33333
People relying trad biomass ref | 0: people; 0.1: 2500000000
Land productivity biofuels 2nd gen EJ MHa | 0: EJ/Mha; 0.1: 0.049; 0.3: CHP plants
BioE potencial NPP marginal lands | 0: EJ/Year; 0.1: 27; 0.3: Share of Heat output vs electricity in nuclear; 0.4: Dmnl; 0.5: 9.1508e-06
Conv efficiency from NPP to biofuels | 0: Dmnl; 0.1: 0.15
Land occupation ratio biofuels marg land | 0: Mha/EJ; 0.1: 14.3
Land productivity biofuels marg EJ MHa | 0: EJ/Mha; 0.1: 0.0106; 0.3: EROI NRE fuels
|  |  |  | conventional oil | Dmnl | 20
|  |  |  | unconventional oil | Dmnl | 3
Alternative transport | 0.3: conventional gas; 0.4: Dmnl; 0.5: 40
technological max pct of change | 0: Dmnl; 0.1: 0.47; 0.3: unconventional gas; 0.4: Dmnl; 0.5: 10
K liquid E EV TWh EJ | 0: TWh/EJ; 0.1: 95; 0.3: coal; 0.4: Dmnl; 0.5: 46
Land use | 0.3: uranium; 0.4: Dmnl; 0.5: 10
Global arable land | 0: MHa; 0.1: 1526
urban surface 2008 | 0: MHa; 0.1: 300; 0.3: Adjustment
Others | 0.3: adjust energy for transport to inland transport; 0.4: Dmnl; 0.5: 0.3767
Grid reinforcement costs ref | 0: 1995$/kW; 0.1: 238.3293; 0.3: adjust exogenous GDP growth rate; 0.4: Dmnl; 0.5: 0.4
Oil refinery gains share | 0: Dmnl; 0.1: 0.027
TPEFpc threshold high development | 0: GJ/people; 0.1: 106
TPED acceptable standard living | 0: GJ/people; 0.1: 40
Prop heat distribution losses | 0: Dmnl; 0.1: 0.0615
Waste | 0.3: Biogas
share PES waste for heat plants | 0: Dmnl; 0.1: 0.090506; 0.3: share PES biogas for heat plants; 0.4: Dmnl; 0.5: 0.0073845
share PES waste for elec plants | 0: Dmnl; 0.1: 0.39938; 0.3: share PES biogas for elec plants; 0.4: Dmnl; 0.5: 0.34932
share PES waste for CHP plants | 0: Dmnl; 0.1: 0.31859; 0.3: share PES biogas for CHP plants; 0.4: Dmnl; 0.5: 0.23347
share PES waste TFC | 0: Dmnl; 0.1: 0.19153; 0.3: share PES biogas TFC; 0.4: Dmnl; 0.5: 0.40982
efficiency waste for heat plants | 0: Dmnl; 0.1: 0.70667; 0.3: efficiency biogas for heat plants; 0.4: Dmnl; 0.5: 0.7357
efficiency waste for elec plants | 0: Dmnl; 0.1: 0.2447; 0.3: efficiency biogas for elec plants; 0.4: Dmnl; 0.5: 0.29585
efficiency waste for heat in CHP plants | 0: Dmnl; 0.1: 0.33593; 0.3: efficiency biogas for heat in CHP plants; 0.4: Dmnl; 0.5: 0.079551
efficiency waste for elec in CHP plants | 0: Dmnl; 0.1: 0.1715; 0.3: efficiency biogas for elec in CHP plants; 0.4: Dmnl; 0.5: 0.39014
Emissions and climate parameters
GHG EMISSIONS PARAMETERS | bar: 0 to 0.1
GtCO2 per Mtoe CTL | 0: gCO2/MJ; 0.1: 165.2
GtCO2 per Mtoe GTL | 0: gCO2/MJ; 0.1: 103.3
GtCO2 per Mtoe coal | 0: gCO2/MJ; 0.1: 94.6
GTCO2 per Mtoe conv gas | 0: gCO2/MJ; 0.1: 56.1
GTCO2 per Mtoe conv oil | 0: gCO2/MJ; 0.1: 73.3
GtCO2 per Mtoe unconv gas | 0: gCO2/MJ; 0.1: 56.1
GtCO2 per Mtoe unconv oil | 0: gCO2/MJ; 0.1: 91.4
GtCO2 per Mtoe shale oil | 0: gCO2/MJ; 0.1: 146.1
gCH4/MJ conventional gas | 0: gCH4/MJ; 0.1: 0.78; 0.3: gCH4/MJ CTL; 0.4: gCH4/MJ; 0.5: 0.094
gCH4/MJ unconventional gas | 0: gCH4/MJ; 0.1: 2.48; 0.3: gCH4/MJ GTL; 0.4: gCH4/MJ; 0.5: 0.094
gCH4/MJ coal | 0: gCH4/MJ; 0.1: 0.094
gCH4/MJ oil | 0: gCH4/MJ; 0.1: 0.094
Other GHG emissions |  | 1990 | 1991 | 1992 | 1993 | 1994 | 1995 | 1996 | 1997 | 1998 | 1999 | 2000 | 2001 | 2002 | 2003 | 2004 | 2005 | 2006 | 2007 | 2008 | 2009 | 2010 | 2011 | 2012 | 2013 | 2014 | 2015 | 2016 | 2017 | 2018 | 2019 | 2020 | 2021 | 2022 | 2023 | 2024 | 2025 | 2026 | 2027 | 2028 | 2029 | 2030 | 2031 | 2032 | 2033 | 2034 | 2035 | 2036 | 2037 | 2038 | 2039 | 2040 | 2041 | 2042 | 2043 | 2044 | 2045 | 2046 | 2047 | 2048 | 2049 | 2050 | 2051 | 2052 | 2053 | 2054 | 2055 | 2056 | 2057 | 2058 | 2059 | 2060 | 2061 | 2062 | 2063 | 2064 | 2065 | 2066 | 2067 | 2068 | 2069 | 2070 | 2071 | 2072 | 2073 | 2074 | 2075 | 2076 | 2077 | 2078 | 2079 | 2080 | 2081 | 2082 | 2083 | 2084 | 2085 | 2086 | 2087 | 2088 | 2089 | 2090 | 2091 | 2092 | 2093 | 2094 | 2095 | 2096 | 2097 | 2098 | 2099 | 2100
Land use change emissions GtCO2 | GtCO2 | 3.3 | 3.3 | 3.3 | 3.3 | 3.3 | 3.3 | 3.3 | 3.3 | 3.3 | 3.3 | 3.3 | 3.3 | 3.3 | 3.3 | 3.3 | 3.3 | 3.3 | 3.3 | 3.3 | 3.3 | 3.3 | 3.3 | 3.3 | 3.3 | 3.3 | 3.3 | 3.3 | 3.3 | 3.3 | 3.3 | 3.3 | 3.3 | 3.3 | 3.3 | 3.3 | 3.3 | 3.3 | 3.3 | 3.3 | 3.3 | 3.3 | 3.3 | 3.3 | 3.3 | 3.3 | 3.3 | 3.3 | 3.3 | 3.3 | 3.3 | 3.3 | 3.3 | 3.3 | 3.3 | 3.3 | 3.3 | 3.3 | 3.3 | 3.3 | 3.3 | 3.3 | 3.3 | 3.3 | 3.3 | 3.3 | 3.3 | 3.3 | 3.3 | 3.3 | 3.3 | 3.3 | 3.3 | 3.3 | 3.3 | 3.3 | 3.3 | 3.3 | 3.3 | 3.3 | 3.3 | 3.3 | 3.3 | 3.3 | 3.3 | 3.3 | 3.3 | 3.3 | 3.3 | 3.3 | 3.3 | 3.3 | 3.3 | 3.3 | 3.3 | 3.3 | 3.3 | 3.3 | 3.3 | 3.3 | 3.3 | 3.3 | 3.3 | 3.3 | 3.3 | 3.3 | 3.3 | 3.3 | 3.3 | 3.3 | 3.3 | 3.3
Other GHG Rad Forcing | W/m2 | 0.011905 | 0.02381 | 0.035714 | 0.047619 | 0.059524 | 0.071429 | 0.083333 | 0.095238 | 0.10714 | 0.11905 | 0.13095 | 0.14286 | 0.15476 | 0.16667 | 0.17857 | 0.19048 | 0.20238 | 0.21429 | 0.22619 | 0.2381 | 0.25 | 0.25481 | 0.25972 | 0.26471 | 0.26981 | 0.275 | 0.27983 | 0.28474 | 0.28974 | 0.29482 | 0.3 | 0.30484 | 0.30976 | 0.31476 | 0.31984 | 0.325 | 0.32985 | 0.33478 | 0.33978 | 0.34485 | 0.35 | 0.35486 | 0.35979 | 0.36479 | 0.36986 | 0.375 | 0.37987 | 0.38481 | 0.38981 | 0.39487 | 0.4 | 0.40488 | 0.40982 | 0.41482 | 0.41988 | 0.425 | 0.42989 | 0.43483 | 0.43983 | 0.44489 | 0.45 | 0.45489 | 0.45984 | 0.46484 | 0.46989 | 0.475 | 0.4799 | 0.48485 | 0.48985 | 0.4949 | 0.5 | 0.5049 | 0.50985 | 0.51485 | 0.5199 | 0.525 | 0.52991 | 0.53486 | 0.53986 | 0.54491 | 0.55 | 0.55491 | 0.55987 | 0.56487 | 0.56991 | 0.575 | 0.57992 | 0.58487 | 0.58987 | 0.59491 | 0.6 | 0.60492 | 0.60988 | 0.61488 | 0.61992 | 0.625 | 0.62992 | 0.63488 | 0.63988 | 0.64492 | 0.65 | 0.65492 | 0.65989 | 0.66489 | 0.66992 | 0.675 | 0.67993 | 0.68489 | 0.68989 | 0.69493 | 0.7
[5 empty] | Equation | 1-1/(1+EXP((CLIMATE VARIABLE-a logistic)/b logistic))
[5 empty] | Damage function |  | Climate variable
[5 empty] | Logistic equation |  | Concentrations | Temp. Change
[5 empty] | a logistic | Dmnl | 600
[5 empty] | b logistic | Dmnl | 50
carbon budget | GtC | 0.094 1990: 1000
Afforestation program |  | 1980 | 2020 | 2025 | 2030 | 2035 | 2040 | 2045 | 2050 | 2055 | 2060 | 2065 | 2070 | 2075 | 2080 | 2085 | 2090 | 2095 | 2100 | 2105 | 2110 | 2115 | 2120
Afforestation program | MtC/yr | 0 | 0 | 138.2727 | 299.5604 | 452.9353 | 597.8799 | 733.8764 | 860.4075 | 976.9556 | 1083.0031 | 1178.0325 | 1261.5262 | 1332.9667 | 1391.8365 | 1437.6179 | 1469.7935 | 1487.8457 | 1491.2569 | 1479.5097 | 1452.0864 | 1408.4695 | 1348.1415
Tipping points |  | 1000 1980: 1995; 1000 2020: 2010; 1000 2025: 2050; 1000 2030: 2100
Arctic September free of sea ice | W/m2 | 1000 1980: 0; 1000 2020: 0.11; 1000 2025: 0.29; 1000 2030: 0.515
Note on Y4: Iñigo: Energy [G]eneration 2015, Greenpeace and REN21 (2017)
Note on AB4: Iñigo: derived from MEDEAS results for direct jobs and taking IRENA 2017 as a reference for the total jobs (direct+indirect)
Note on B5: Iñigo: Capellán-Pérez et al (2017)
Note on C5: Iñigo: IPCC SRREN (2011)
Note on E5: Iñigo: Arvesen et al. (2011)
Note on G5: Iñigo: RES: Teske et al (2011) Nuclear: (Schneider and Froggatt, 2014).
Note on T5: Iñigo: Table 8 from REN21 (2017); RENEWABLES GLOBAL FUTURES REPORT GREAT DEBATES TOWARDS 100 % RENEWABLE ENERGY
Note on V5: Iñigo: own estimations Habría que poner un mínimo Cp para cada tecnología. Ese mínimo podría venir dado por la TRE
Note on W5: Iñigo: pendiente Carlos de enviarme las refs.
Note on X5: Iñigo: 1= RES elec variables 0 = RES elec dispatchables
Note on Y5: Iñigo: Construction+installation+manufacturing
Note on F7: Iñigo: REN21 2016
Note on W7: Iñigo: basándose en Valeros, parte baja
Note on F8: Iñigo: estimación de Carlos
Note on W8: Iñigo: de Castro et al (2014)
Note on AA8: Iñigo: Greenpeace Energy [R]evolution 2015
Note on AB8: Iñigo: discrepancia con datos de IRENA, quizás por incluir datos comercial+no-comercial en MEDEAS
Note on F9: Iñigo: Literature review (see TR)
Note on W9: Iñigo: own estimation (see D4.1)
Note on AB9: Iñigo: no data available in IRENA (2017)
Note on F10: Iñigo: Boccard (2009)
Note on B11: Iñigo: de Castro et al. (2013)
Note on F11: Iñigo: BP (2016) and own estimation assuming that the power installed in each year has been functioning just 1/2 of the year) is 14%.
Note on F12: Iñigo: own estimation
Note on F13: Iñigo: IRENA and extrapolation following EIA (2009)
Note on W13: Iñigo: Anex 3 de Valeros
Note on Y13: Iñigo: Hydro large
Note on Z13: Iñigo: hydro large
Note on S15: Iñigo: Schneider & Froggatt (2016)
Note on T15: Iñigo: Schneider & Froggatt (2016)
Note on B16: Iñigo: De Castro et al (2013); De Castro & Capellán-Pérez (2017)
Note on F16: Iñigo: de Castro & Capellán-Pérez (2017) Working paper
Note on F17: Iñigo: Carlos estima 0.094.. Ver "calcs-intermittence+EROI-RES elec+CCC.xlsx" tiene que ver con la definición de energía primaria y final creo.
Note on W17: Iñigo: own estimation: Como la eficiencia de conversión puede ser del 50% (2,5 veces) y la Cp es la mitad, entonces sería 1,25 veces mayor que la EROEI solar, como tiene materiales más comunes (silicon wafer se lo ahorra) y no necesita grid etc. Multiplicar x1,5 la EROEI fotovoltaica puede ser más o menos el EROEI de esta tecnología.
Note on F18: Iñigo: Carlos estima 0.39.. Ver "calcs-intermittence+EROI-RES elec+CCC.xlsx"
Note on W19: Iñigo: multiplico por 5 la de biofuel, habría que buscar
Note on AB19: Iñigo: discrepancia con datos de IRENA, quizás por incluir datos comercial+no-comercial en MEDEAS
Note on Y21: Iñigo: direct+indirect jobs. Derived from ÏRENA 2017
Note on A25: Iñigo: Holttinen et al (2011)
Note on G33: Iñigo: IEA (2014)
Note on E37: Iñigo: Auxiliar variable to take into account the indirect energy inputs in the estimation of th EROI of the system. When =1, EROImet = EROIst.
Note on G37: Iñigo: own estimation, see technical report
Note on I37: Iñigo: IEA (2014) and own calculations
Note on M37: Iñigo: IEA (2014)
Note on C41: Iñigo: EIA criteria
Note on G41: Iñigo: SHC (2016)
Note on G42: Iñigo: Nielsen & WoLiM 1.5
Note on A43: Iñigo: own calculations from IEA balances
Note on G43: Iñigo: (IEA balances, average 1995-2015)
Note on A44: IdB: own calculations from IEA balances
Note on G47: Autor: Cálculos propios, ver celda F3 en pestaña "Minerals".
Note on G48: Iñigo: own estimations, see comments in "Minerals" sheet
Note on A49: IdB: IEA balances
Note on A50: IdB: IEA balances
Note on E51: Iñigo: Denholm and Margolis, 2008
Note on I51: Iñigo: Reference: http://unesdoc.unesco.org/images/0018/001819/181993e.pdf
Note on I52: Iñigo: Accessible runoff UN (2003)
Note on G53: Autor: IRENA database
Note on G54: Iñigo: own estimation
Note on G56: Iñigo: scenario 1 from (Ragnarsdóttir et al., 2012)
Note on A57: Iñigo: own estimation derived from IEA balances
Note on A58: IdB: (WEO, 2010)
Note on A59: IdB: de Castro et al (2014)
Note on A60: IdB: Field et al., 2008
Note on A61: IdB: de Castro & Carpintero (2014).
Note on A62: IdB: Field et al. (2008)
Note on A63: IdB: Field et al (2008)
Note on E63: Iñigo: datos ad hoc o de Hall et al (2014)
Note on A68: IdB: EABEV, 2008
Note on A70: IdB: FAOSTAT).
Note on A71: IdB: (Wackernagel et al., 2002; WWF, 2008; Young, 1999).
Note on A73: IdB: Mills et al (2012)
Note on A74: IdB: WEO (2010) gives a 2.8% for the year 2009 and BP (2007) 2.6%. The value 2.7% is taken.
Note on A75: IdB: Arto et al., (2016)
Note on A76: IdB: (Goldemberg, 2011; Rao et al, 2014, WBGU,2003)
Note on A79: Iñigo: 1990-2014 average from IEA balances
Note on E79: Iñigo: 1990-2014 average from own calculations from IEA balances
Note on A80: Iñigo: 1990-2014 average from IEA balances
Note on E80: Iñigo: 1990-2014 average from own calculations from IEA balances
Note on A81: Iñigo: 1990-2014 average from IEA balances
Note on E81: Iñigo: 1990-2014 average from own calculations from IEA balances
Note on A82: Iñigo: 1990-2014 average from IEA balances
Note on E82: Iñigo: 1990-2014 average from own calculations from IEA balances
Note on A83: Iñigo: 1990-2014 average from IEA balances
Note on E83: Iñigo: 1990-2014 average from own calculations from IEA balances
Note on A84: Iñigo: 1990-2014 average from IEA balances
Note on E84: Iñigo: 1990-2014 average from own calculations from IEA balances
Note on A85: Iñigo: 1990-2014 average from IEA balances
Note on E85: Iñigo: 1990-2014 average from own calculations from IEA balances
Note on A86: Iñigo: 1990-2014 average from IEA balances
Note on E86: Iñigo: 1990-2014 average from own calculations from IEA balances
Note on A89: Iñigo: Brandt and Farrell (2007)
Note on A90: Iñigo: Brandt and Farrell (2007)
Note on A91: Iñigo: BP Statistical Review of World Energy (2013)
Note on A92: Iñigo: BP Statistical Review of World Energy (2013)
Note on A93: Iñigo: BP Statistical Review of World Energy (2013)
Note on A94: Iñigo: Howarth (2015) Fig. 2 Same as for conventional gas
Note on A95: Iñigo: Brandt and Farrell (2007)
Note on A96: Iñigo: Brandt and Farrell (2007)
Note on A97: Iñigo: Howarth (2015) Fig. 2
Note on A98: Iñigo: Howarth (2015) Fig. 2
Note on A103: Iñigo: Approximation: cte at 2010 level from 1990 to 2100.
Note on A104: Iñigo: (lineal interpolation between 1990 and 2010) baseline scenario from DICE-2013R.
Note on F111: Iñigo: a: cuando el daño equivalente al nivel del ppm es del 50%
Note on H111: Iñigo: own estimation
Note on F112: Iñigo: b: cuanto más pequeño es b más bruscamente se alcanza el 100% de damage
Note on H112: Iñigo: own estimation
Note on A126: Iñigo: Nilsson & Schopfhauser (1995)
Note on A133: Iñigo: González-Eguino et al (2017)

## Result comparison
RESULT COMPARISON
Dataseries from other works to compare the outputs of the model
Energy as a proxy to measure well-being
Low range FEC good standard of living | GJ/yr/cap | 30
High range FEC good standard of living | GJ/yr/cap | 40
Threshold "high development" | GJ/yr/cap | 75
Emissions |  | 1990 | 1991 | 1992 | 1993 | 1994 | 1995 | 1996 | 1997 | 1998 | 1999 | 2000 | 2001 | 2002 | 2003 | 2004 | 2005 | 2006 | 2007 | 2008 | 2009 | 2010 | 2011 | 2012 | 2013 | 2014 | 2015 | 2016 | 2017 | 2018 | 2019 | 2020 | 2021 | 2022 | 2023 | 2024 | 2025 | 2026 | 2027 | 2028 | 2029 | 2030 | 2031 | 2032 | 2033 | 2034 | 2035 | 2036 | 2037 | 2038 | 2039 | 2040 | 2041 | 2042 | 2043 | 2044 | 2045 | 2046 | 2047 | 2048 | 2049 | 2050 | 2051 | 2052 | 2053 | 2054 | 2055 | 2056 | 2057 | 2058 | 2059 | 2060 | 2061 | 2062 | 2063 | 2064 | 2065 | 2066 | 2067 | 2068 | 2069 | 2070 | 2071 | 2072 | 2073 | 2074 | 2075 | 2076 | 2077 | 2078 | 2079 | 2080 | 2081 | 2082 | 2083 | 2084 | 2085 | 2086 | 2087 | 2088 | 2089 | 2090 | 2091 | 2092 | 2093 | 2094 | 2095 | 2096 | 2097 | 2098 | 2099 | 2100
Emissions scenarios D3.2 MEDEAS
Total GHG emissions BAU-CAT | GtCO2e/Year | 35.7594 | 35.9654 | 35.2492 | 35.394 | 35.5182 | 36.2445 | 36.9572 | 37.1716 | 37.4018 | 37.6292 | 38.8892 | 39.1672 | 39.7003 | 40.9627 | 42.4316 | 43.4585 | 44.7388 | 45.9882 | 46.4103 | 45.8592 | 47.5546 | 48.4297 | 52.4609 | 54.2118 | 55.9627 | 57.7135 | 59.4644 | 61.2153 | 62.9662 | 64.717 | 66.4679 | 68.0066 | 69.5454 | 71.0841 | 72.6228 | 74.1615 | 75.7002 | 77.2389 | 78.7777 | 80.3164 | 81.8551 | 83.0505 | 84.2459 | 85.4414 | 86.6368 | 87.8322 | 89.0277 | 90.2231 | 91.4185 | 92.6139 | 93.8094 | 95.4684 | 97.1275 | 98.7865 | 100.4456 | 102.1046 | 103.7637 | 105.4227 | 107.0818 | 108.7409 | 110.3999 | 111.8358 | 113.2717 | 114.7076 | 116.1435 | 117.5794 | 119.0153 | 120.4512 | 121.8871 | 123.323 | 124.7589 | 126.3792 | 127.9995 | 129.6199 | 131.2402 | 132.8606 | 134.4809 | 136.1012 | 137.7216 | 139.3419 | 140.9623 | 141.7447 | 142.5272 | 143.3096 | 144.0921 | 144.8745 | 145.657 | 146.4394 | 147.2219 | 148.0043 | 148.7868 | 150.0388 | 151.2909 | 152.5429 | 153.795 | 155.0471 | 156.2991 | 157.5512 | 158.8032 | 160.0553 | 161.3073 | 162.6908 | 164.0743 | 165.4578 | 166.8413 | 168.2248 | 169.6083 | 170.9918 | 172.3753 | 173.7588 | 175.1423
Total GHG emissions OLT | GtCO2e/Year | 35.7594 | 35.9654 | 35.2492 | 35.394 | 35.5182 | 36.2445 | 36.9572 | 37.1716 | 37.4018 | 37.6292 | 38.8892 | 39.1672 | 39.7003 | 40.9627 | 42.4316 | 43.4585 | 44.7388 | 45.9882 | 46.4103 | 45.8592 | 47.5546 | 48.4297 | 47.4288 | 47.0951 | 46.7614 | 46.4276 | 46.0939 | 45.7602 | 45.4265 | 45.0928 | 44.7591 | 44.0572 | 43.3554 | 42.6535 | 41.9516 | 41.2498 | 40.5479 | 39.846 | 39.1441 | 38.4423 | 37.7404 | 36.995 | 36.2496 | 35.5041 | 34.7587 | 34.0133 | 33.2679 | 32.5224 | 31.777 | 31.0316 | 30.2862 | 29.558 | 28.8298 | 28.1016 | 27.3734 | 26.6452 | 25.917 | 25.1888 | 24.4605 | 23.7323 | 23.0041 | 22.375 | 21.7459 | 21.1168 | 20.4877 | 19.8586 | 19.2295 | 18.6004 | 17.9712 | 17.3421 | 16.713 | 16.2102 | 15.7073 | 15.2044 | 14.7015 | 14.1987 | 13.6958 | 13.1929 | 12.6901 | 12.1872 | 11.6843 | 11.2654 | 10.8466 | 10.4277 | 10.0088 | 9.5899 | 9.1711 | 8.7522 | 8.3333 | 7.9144 | 7.4956 | 7.2156 | 6.9357 | 6.6558 | 6.3758 | 6.0959 | 5.8159 | 5.536 | 5.2561 | 4.9761 | 4.6962 | 4.5231 | 4.3501 | 4.177 | 4.004 | 3.8309 | 3.6579 | 3.4849 | 3.3118 | 3 | 3
Total GHG emissions MLT2020 | GtCO2e/Year | 35.7594 | 35.9654 | 35.2492 | 35.394 | 35.5182 | 36.2445 | 36.9572 | 37.1716 | 37.4018 | 37.6292 | 38.8892 | 39.1672 | 39.7003 | 40.9627 | 42.4316 | 43.4585 | 44.7388 | 45.9882 | 46.4103 | 45.8592 | 47.5546 | 48.4297 | 52.4609 | 54.2118 | 55.9627 | 57.7135 | 59.4644 | 61.2153 | 62.9662 | 64.717 | 66.4679 | 63.5433 | 60.7474 | 58.0745 | 55.5193 | 53.0764 | 50.7411 | 48.5084 | 46.3741 | 44.3336 | 42.3829 | 40.5181 | 38.7353 | 37.0309 | 35.4016 | 33.8439 | 32.3548 | 30.9312 | 29.5702 | 28.2691 | 27.0253 | 25.8362 | 24.6994 | 23.6126 | 22.5736 | 21.5804 | 20.6309 | 19.7231 | 18.8553 | 18.0257 | 17.2325 | 16.4743 | 15.7494 | 15.0564 | 14.394 | 13.7606 | 13.1552 | 12.5763 | 12.023 | 11.494 | 10.9882 | 10.5047 | 10.0425 | 9.6007 | 9.1782 | 8.7744 | 8.3883 | 8.0192 | 7.6664 | 7.3291 | 7.0066 | 6.6983 | 6.4036 | 6.1218 | 5.8525 | 5.5949 | 5.3488 | 5.1134 | 4.8884 | 4.6733 | 4.4677 | 4.2711 | 4.0832 | 3.9035 | 3.7318 | 3.5676 | 3.4106 | 3.2606 | 3.1171 | 2.9799 | 2.8488 | 2.7235 | 2.6036 | 2.4891 | 2.3796 | 2.2749 | 2.1748 | 2.0791 | 1.9876 | 1.9001 | 1.8165
Total GHG emissions MLT2030 | GtCO2e/Year | 35.7594 | 35.9654 | 35.2492 | 35.394 | 35.5182 | 36.2445 | 36.9572 | 37.1716 | 37.4018 | 37.6292 | 38.8892 | 39.1672 | 39.7003 | 40.9627 | 42.4316 | 43.4585 | 44.7388 | 45.9882 | 46.4103 | 45.8592 | 47.5546 | 48.4297 | 52.4609 | 54.2118 | 55.9627 | 57.7135 | 59.4644 | 61.2153 | 62.9662 | 64.717 | 66.4679 | 68.0066 | 69.5454 | 71.0841 | 72.6228 | 74.1615 | 75.7002 | 77.2389 | 78.7777 | 80.3164 | 81.8551 | 72.851 | 64.8374 | 57.7053 | 51.3577 | 45.7084 | 40.6804 | 36.2056 | 32.223 | 28.6785 | 25.5238 | 22.7162 | 20.2174 | 17.9935 | 16.0142 | 14.2527 | 12.6849 | 11.2895 | 10.0477 | 8.9424 | 7.9588 | 7.0833 | 6.3041 | 5.6107 | 4.9935 | 4.4442 | 3.9554 | 3.5203 | 3.133 | 2.7884 | 2.4817 | 2.2087 | 1.9657 | 1.7495 | 1.5571 | 1.3858 | 1.2333 | 1.0977 | 0.97694 | 0.86947 | 0.77383 | 0.68871 | 0.61295 | 0.54553 | 0.48552 | 0.43211 | 0.38458 | 0.34228 | 0.30463 | 0.27112 | 0.24129 | 0.21475 | 0.19113 | 0.1701 | 0.15139 | 0.13474 | 0.11992 | 0.10673 | 0.094987 | 0.084539 | 0.07524 | 0.066963 | 0.059597 | 0.053042 | 0.047207 | 0.042014 | 0.037393 | 0.033279 | 0.029619 | 0.026361 | 0.023461
Population |  | 2010 | 2020 | 2030 | 2040 | 2050 | 2060 | 2070 | 2080 | 2090 | 2100 | 2110
Population projections from SSPs
SSP1 | Mpeople | 6921.798 | 7576.105 | 8061.938 | 8388.763 | 8530.5 | 8492.176 | 8298.95 | 7967.387 | 7510.454 | 6957.989 | 6957.989
SSP2 | Mpeople | 6867.39 | 7611.25 | 8261.99 | 8787.12 | 9169.11 | 9384.7 | 9456.88 | 9407.26 | 9253.95 | 9032.42 | 9032.42
SSP3 | Mpeople | 6879.59 | 7697.854 | 8514.307 | 9257.22 | 9957.131 | 10574.362 | 11117.376 | 11633.415 | 12134.327 | 12620.136 | 12620.136
SSP4 | Mpeople | 6895.882 | 7626.353 | 8258.565 | 8765.68 | 9146.527 | 9377.45 | 9472.529 | 9471.44 | 9401.586 | 9292.446 | 9292.446
SSP5 | Mpeople | 6894 | 7552 | 8054 | 8403 | 8579 | 8589 | 8457 | 8200 | 7831 | 7375 | 7375
GDPpc |  | 2015 | 2016 | 2017 | 2018 | 2019 | 2020 | 2021 | 2022 | 2023 | 2024 | 2025 | 2026 | 2027 | 2028 | 2029 | 2030 | 2031 | 2032 | 2033 | 2034 | 2035 | 2036 | 2037 | 2038 | 2039 | 2040 | 2041 | 2042 | 2043 | 2044 | 2045 | 2046 | 2047 | 2048 | 2049 | 2050 | 2051 | 2052 | 2053 | 2054 | 2055 | 2056 | 2057 | 2058 | 2059 | 2060 | 2061 | 2062 | 2063 | 2064 | 2065 | 2066 | 2067 | 2068 | 2069 | 2070 | 2071 | 2072 | 2073 | 2074 | 2075 | 2076 | 2077 | 2078 | 2079 | 2080 | 2081 | 2082 | 2083 | 2084 | 2085 | 2086 | 2087 | 2088 | 2089 | 2090 | 2091 | 2092 | 2093 | 2094 | 2095 | 2096 | 2097 | 2098 | 2099 | 2100
GDPpc MER projection
SSP2 | % | 0.03858 | 0.03858 | 0.03858 | 0.03858 | 0.03858 | 0.03858 | 0.035236 | 0.035236 | 0.035236 | 0.035236 | 0.035236 | 0.035236 | 0.035236 | 0.035236 | 0.035236 | 0.035236 | 0.026076 | 0.026076 | 0.026076 | 0.026076 | 0.026076 | 0.026076 | 0.026076 | 0.026076 | 0.026076 | 0.026076 | 0.022744 | 0.022744 | 0.022744 | 0.022744 | 0.022744 | 0.022744 | 0.022744 | 0.022744 | 0.022744 | 0.022744 | 0.021843 | 0.021843 | 0.021843 | 0.021843 | 0.021843 | 0.021843 | 0.021843 | 0.021843 | 0.021843 | 0.021843 | 0.022653 | 0.022653 | 0.022653 | 0.022653 | 0.022653 | 0.022653 | 0.022653 | 0.022653 | 0.022653 | 0.022653 | 0.022024 | 0.022024 | 0.022024 | 0.022024 | 0.022024 | 0.022024 | 0.022024 | 0.022024 | 0.022024 | 0.022024 | 0.021875 | 0.021875 | 0.021875 | 0.021875 | 0.021875 | 0.021875 | 0.021875 | 0.021875 | 0.021875 | 0.021875 | 0.021284 | 0.021284 | 0.021284 | 0.021284 | 0.021284 | 0.021284 | 0.021284 | 0.021284 | 0.021284 | 0.021284
Note on A5: Iñigo: Lamb & Steinberger (2017)
Note on A6: Iñigo: Lamb & Steinberger (2017)
Note on A7: Iñigo: Arto et al (2016)
Note on A26: Iñigo: Re: SSP database https://tntcat.iiasa.ac.at/SspDb/dsd?Action=htmlpage&page=about
Note on A34: Iñigo: Original projections of GDP from SSPs are in PPP. This is the calculation in MER of IIASA for MEDEAS project